## active
component | carrier | category | BASE | NO_GAS | BLEND
Generator | solar_pv_rooftop | renewables | TRUE | TRUE | TRUE
Generator | solar_pv | renewables | TRUE | TRUE | TRUE
Generator | solar_pv_low | renewables | TRUE | TRUE | TRUE
Generator | solar_csp | renewables | TRUE | TRUE | TRUE
Generator | wind | renewables | TRUE | TRUE | TRUE
Generator | wind_low | renewables | TRUE | TRUE | TRUE
Generator | ccgt_steam | conventional | TRUE | TRUE | TRUE
Generator | ocgt_gas | conventional | TRUE | FALSE | TRUE
Generator | ocgt_gas_h2_40 | conventional | TRUE | FALSE | FALSE
Generator | ocgt_gas_h2_45 | conventional | TRUE | FALSE | FALSE
Generator | ocgt_gas_h2_50 | conventional | TRUE | FALSE | FALSE
Generator | ocgt_gas_h2_55 | conventional | TRUE | FALSE | FALSE
Generator | ocgt_gas_h2_60 | conventional | TRUE | FALSE | FALSE
Generator | ocgt_diesel | conventional | TRUE | TRUE | TRUE
Generator | ocgt_diesel_emg | conventional | FALSE | FALSE | FALSE
Generator | ocgt_blend | conventional | FALSE | FALSE | TRUE
Generator | coal | conventional | TRUE | TRUE | TRUE
Generator | nuclear | conventional | TRUE | TRUE | TRUE
StorageUnit | phs | storage | TRUE | TRUE | TRUE
StorageUnit | battery_1h | storage | TRUE | TRUE | TRUE
StorageUnit | battery_3h | storage | FALSE | FALSE | FALSE
StorageUnit | battery_4h | storage | TRUE | TRUE | TRUE
StorageUnit | battery_8h | storage | TRUE | TRUE | TRUE

## parameter_mapping
scenario | carrier | FOM | overnight_capex | total_vs_overnight_capex_ratio | VOM | lifetime | max_hours | heat_rate | efficiency | build_phase_in | ramp_limit_up | ramp_limit_down | committable | ramp_limit_start_up | ramp_limit_shut_down | min_stable_level | min_up_time | min_down_time | start_up_cost | shut_down_cost | discount_rate
HIGH | battery_1h | deg_as_VOM | HIGH | default | HIGH_VOM | default | default |  | default | overnight
HIGH | battery_4h | deg_as_VOM | HIGH | default | HIGH_VOM | default | default |  | default | overnight
HIGH | battery_8h | deg_as_VOM | HIGH | default | HIGH_VOM | default | default |  | default | overnight
HIGH | phs | default | default | WACC_1201 | default | default | default |  | default | overnight
HIGH | coal | default | default | WACC_1201 | default | default |  | default | default | overnight | default | default | default | default | default | default | default | default | default | default
HIGH | nuclear | default | default | WACC_1201 | default | default |  | default | default | overnight | default | default | default | default | default | default | default | default | default | default
HIGH | ocgt_diesel | default | HIGH | WACC_1201 | default | default |  | default | default | overnight |  |  | default |  |  | default
HIGH | ocgt_gas | default | HIGH | WACC_1201 | default | default |  | default | default | overnight |  |  | default |  |  | default
HIGH | ocgt_gas_h2_40 | default | HIGH | WACC_1201 | default | default |  | default | default | overnight |  |  | default |  |  | default
HIGH | ocgt_gas_h2_45 | default | HIGH | WACC_1201 | default | default |  | default | default | overnight |  |  | default |  |  | default
HIGH | ocgt_gas_h2_50 | default | HIGH | WACC_1201 | default | default |  | default | default | overnight |  |  | default |  |  | default
HIGH | ocgt_gas_h2_55 | default | HIGH | WACC_1201 | default | default |  | default | default | overnight |  |  | default |  |  | default
HIGH | ocgt_gas_h2_60 | default | HIGH | WACC_1201 | default | default |  | default | default | overnight |  |  | default |  |  | default
HIGH | ccgt_steam | default | HIGH | WACC_1201 | default | default |  | default | default | overnight | default | default | default | default | default | default | default | default | default | default
HIGH | solar_pv | default | HIGH | WACC_1201 | default | default |  |  |  | overnight
HIGH | solar_pv_low | default | HIGH | WACC_1201 | default | default |  |  |  | overnight
HIGH | solar_pv_rooftop | default | HIGH | WACC_1201 | default | default |  |  |  | overnight
HIGH | solar_csp | default | default | WACC_1201 | default | default |  |  |  | overnight
HIGH | wind | default | HIGH | WACC_1201 | default | default |  |  |  | overnight
HIGH | wind_low | default | HIGH | WACC_1201 | default | default |  |  |  | overnight
BASE | battery_1h | deg_as_VOM | BASE | default | BASE_VOM | default | default |  | default | overnight
BASE | battery_4h | deg_as_VOM | BASE | default | BASE_VOM | default | default |  | default | overnight
BASE | battery_8h | deg_as_VOM | BASE | default | BASE_VOM | default | default |  | default | overnight
BASE | phs | default | default | WACC_0923 | default | default | default |  | default | overnight
BASE | coal | default | default | WACC_0923 | default | default |  | default | default | overnight | default | default | default | default | default | default | default | default | default | default
BASE | nuclear | default | default | WACC_0923 | default | default |  | default | default | overnight | default | default | default | default | default | default | default | default | default | default
BASE | ocgt_diesel | default | BASE | WACC_0923 | default | default |  | default | default | overnight |  |  | default |  |  | default
BASE | ocgt_gas | default | BASE | WACC_0923 | default | default |  | default | default | overnight |  |  | default |  |  | default
BASE | ocgt_gas_h2_40 | default | BASE | WACC_0923 | default | default |  | default | default | overnight |  |  | default |  |  | default
BASE | ocgt_gas_h2_45 | default | BASE | WACC_0923 | default | default |  | default | default | overnight |  |  | default |  |  | default
BASE | ocgt_gas_h2_50 | default | BASE | WACC_0923 | default | default |  | default | default | overnight |  |  | default |  |  | default
BASE | ocgt_gas_h2_55 | default | BASE | WACC_0923 | default | default |  | default | default | overnight |  |  | default |  |  | default
BASE | ocgt_gas_h2_60 | default | BASE | WACC_0923 | default | default |  | default | default | overnight |  |  | default |  |  | default
BASE | ccgt_steam | default | BASE | WACC_0923 | default | default |  | default | default | overnight | default | default | default | default | default | default | default | default | default | default
BASE | solar_pv | default | BASE | WACC_0923 | default | default |  |  |  | overnight
BASE | solar_pv_low | default | BASE | WACC_0923 | default | default |  |  |  | overnight
BASE | solar_pv_rooftop | default | BASE | WACC_0923 | default | default |  |  |  | overnight
BASE | solar_csp | default | default | WACC_0923 | default | default |  |  |  | overnight
BASE | wind | default | BASE | WACC_0923 | default | default |  |  |  | overnight
BASE | wind_low | default | BASE | WACC_0923 | default | default |  |  |  | overnight
LOW | battery_1h | deg_as_VOM | LOW | default | LOW_VOM | default | default |  | default | overnight
LOW | battery_4h | deg_as_VOM | LOW | default | LOW_VOM | default | default |  | default | overnight
LOW | battery_8h | deg_as_VOM | LOW | default | LOW_VOM | default | default |  | default | overnight
LOW | phs | default | default | WACC_072 | default | default | default |  | default | overnight
LOW | coal | default | default | WACC_072 | default | default |  | default | default | overnight | default | default | default | default | default | default | default | default | default | default
LOW | nuclear | default | default | WACC_072 | default | default |  | default | default | overnight | default | default | default | default | default | default | default | default | default | default
LOW | ocgt_diesel | default | default | WACC_072 | default | default |  | default | default | overnight |  |  | default |  |  | default
LOW | ocgt_gas | default | default | WACC_072 | default | default |  | default | default | overnight |  |  | default |  |  | default
LOW | ocgt_gas_h2_40 | default | default | WACC_072 | default | default |  | default | default | overnight |  |  | default |  |  | default
LOW | ocgt_gas_h2_45 | default | default | WACC_072 | default | default |  | default | default | overnight |  |  | default |  |  | default
LOW | ocgt_gas_h2_50 | default | default | WACC_072 | default | default |  | default | default | overnight |  |  | default |  |  | default
LOW | ocgt_gas_h2_55 | default | default | WACC_072 | default | default |  | default | default | overnight |  |  | default |  |  | default
LOW | ocgt_gas_h2_60 | default | default | WACC_072 | default | default |  | default | default | overnight |  |  | default |  |  | default
LOW | ccgt_steam | default | default | WACC_072 | default | default |  | default | default | overnight | default | default | default | default | default | default | default | default | default | default
LOW | solar_pv | default | LOW | WACC_072 | default | default |  |  |  | overnight
LOW | solar_pv_low | default | LOW | WACC_072 | default | default |  |  |  | overnight
LOW | solar_pv_rooftop | default | LOW | WACC_072 | default | default |  |  |  | overnight
LOW | solar_csp | default | default | WACC_072 | default | default |  |  |  | overnight
LOW | wind | default | LOW | WACC_072 | default | default |  |  |  | overnight
LOW | wind_low | default | LOW | WACC_072 | default | default |  |  |  | overnight
HIGH_CFLEX | battery_1h | deg_as_VOM | HIGH | default | HIGH_VOM | default | default |  | default | overnight
HIGH_CFLEX | battery_4h | deg_as_VOM | HIGH | default | HIGH_VOM | default | default |  | default | overnight
HIGH_CFLEX | battery_8h | deg_as_VOM | HIGH | default | HIGH_VOM | default | default |  | default | overnight
HIGH_CFLEX | phs | default | default | WACC_1201 | default | default | default |  | default | overnight
HIGH_CFLEX | coal | default | default | WACC_1201 | default | default |  | default | default | overnight | default | default | default | default | default | default | default | default | default | default
HIGH_CFLEX | nuclear | default | default | WACC_1201 | default | default |  | default | default | overnight | default | default | default | default | default | default | default | default | default | default
HIGH_CFLEX | ocgt_diesel | default | HIGH | WACC_1201 | default | default |  | default | default | overnight |  |  | default |  |  | default
HIGH_CFLEX | ocgt_gas | default | HIGH | WACC_1201 | default | default |  | default | default | overnight |  |  | default |  |  | default
HIGH_CFLEX | ocgt_gas_h2_40 | default | HIGH | WACC_1201 | default | default |  | default | default | overnight |  |  | default |  |  | default
HIGH_CFLEX | ocgt_gas_h2_45 | default | HIGH | WACC_1201 | default | default |  | default | default | overnight |  |  | default |  |  | default
HIGH_CFLEX | ocgt_gas_h2_50 | default | HIGH | WACC_1201 | default | default |  | default | default | overnight |  |  | default |  |  | default
HIGH_CFLEX | ocgt_gas_h2_55 | default | HIGH | WACC_1201 | default | default |  | default | default | overnight |  |  | default |  |  | default
HIGH_CFLEX | ocgt_gas_h2_60 | default | HIGH | WACC_1201 | default | default |  | default | default | overnight |  |  | default |  |  | default
HIGH_CFLEX | ccgt_steam | default | HIGH | WACC_1201 | default | default |  | default | default | overnight | default | default | default | default | default | default | default | default | default | default
HIGH_CFLEX | solar_pv | default | HIGH | WACC_1201 | default | default |  |  |  | overnight
HIGH_CFLEX | solar_pv_low | default | HIGH | WACC_1201 | default | default |  |  |  | overnight
HIGH_CFLEX | solar_pv_rooftop | default | HIGH | WACC_1201 | default | default |  |  |  | overnight
HIGH_CFLEX | solar_csp | default | default | WACC_1201 | default | default |  |  |  | overnight
HIGH_CFLEX | wind | default | HIGH | WACC_1201 | default | default |  |  |  | overnight
HIGH_CFLEX | wind_low | default | HIGH | WACC_1201 | default | default |  |  |  | overnight
LOW_CFLEX | battery_1h | deg_as_VOM | LOW | default | LOW_VOM | default | default |  | default | overnight
LOW_CFLEX | battery_4h | deg_as_VOM | LOW | default | LOW_VOM | default | default |  | default | overnight
LOW_CFLEX | battery_8h | deg_as_VOM | LOW | default | LOW_VOM | default | default |  | default | overnight
LOW_CFLEX | phs | default | default | WACC_0923 | default | default | default |  | default | overnight
LOW_CFLEX | coal | default | default | WACC_0923 | default | default |  | default | default | overnight | default | default | default | default | default | default | default | default | default | default
LOW_CFLEX | nuclear | default | default | WACC_0923 | default | default |  | default | default | overnight | default | default | default | default | default | default | default | default | default | default
LOW_CFLEX | ocgt_diesel | default | default | WACC_0923 | default | default |  | default | default | overnight |  |  | default |  |  | default
LOW_CFLEX | ocgt_gas | default | default | WACC_0923 | default | default |  | default | default | overnight |  |  | default |  |  | default
LOW_CFLEX | ocgt_gas_h2_40 | default | default | WACC_0923 | default | default |  | default | default | overnight |  |  | default |  |  | default
LOW_CFLEX | ocgt_gas_h2_45 | default | default | WACC_0923 | default | default |  | default | default | overnight |  |  | default |  |  | default
LOW_CFLEX | ocgt_gas_h2_50 | default | default | WACC_0923 | default | default |  | default | default | overnight |  |  | default |  |  | default
LOW_CFLEX | ocgt_gas_h2_55 | default | default | WACC_0923 | default | default |  | default | default | overnight |  |  | default |  |  | default
LOW_CFLEX | ocgt_gas_h2_60 | default | default | WACC_0923 | default | default |  | default | default | overnight |  |  | default |  |  | default
LOW_CFLEX | ccgt_steam | default | default | WACC_0923 | default | default |  | default | default | overnight | default | default | default | default | default | default | default | default | default | default
LOW_CFLEX | solar_pv | default | LOW | WACC_0923 | default | default |  |  |  | overnight
LOW_CFLEX | solar_pv_low | default | LOW | WACC_0923 | default | default |  |  |  | overnight
LOW_CFLEX | solar_pv_rooftop | default | LOW | WACC_0923 | default | default |  |  |  | overnight
LOW_CFLEX | solar_csp | default | default | WACC_0923 | default | default |  |  |  | overnight
LOW_CFLEX | wind | default | LOW | WACC_0923 | default | default |  |  |  | overnight
LOW_CFLEX | wind_low | default | LOW | WACC_0923 | default | default |  |  |  | overnight

## parameters
scenario | carrier | parameter | units | 2024 | 2025 | 2026 | 2027 | 2028 | 2029 | 2030 | 2031 | 2032 | 2033 | 2034 | 2035 | 2036 | 2037 | 2038 | 2039 | 2040 | 2041 | 2042 | 2043 | 2044 | 2045 | 2046 | 2047 | 2048 | 2049 | 2050 | 2051 | 2052 | 2053 | 2054 | 2055 | 2056 | 2057 | 2058 | 2059 | 2060 | source
default | coal | carrier_emissions | tCO2/MWht | 0.346 | 0.346 | 0.346 | 0.346 | 0.346 | 0.346 | 0.346 | 0.346 | 0.346 | 0.346 | 0.346 | 0.346 | 0.346 | 0.346 | 0.346 | 0.346 | 0.346 | 0.346 | 0.346 | 0.346 | 0.346 | 0.346 | 0.346 | 0.346 | 0.346 | 0.346 | 0.346 | 0.346 | 0.346 | 0.346 | 0.346 | 0.346 | 0.346 | 0.346 | 0.346 | 0.346 | 0.346
default | sasol_coal | carrier_emissions | tCO2/MWht | 0.346 | 0.346 | 0.346 | 0.346 | 0.346 | 0.346 | 0.346 | 0.346 | 0.346 | 0.346 | 0.346 | 0.346 | 0.346 | 0.346 | 0.346 | 0.346 | 0.346 | 0.346 | 0.346 | 0.346 | 0.346 | 0.346 | 0.346 | 0.346 | 0.346 | 0.346 | 0.346 | 0.346 | 0.346 | 0.346 | 0.346 | 0.346 | 0.346 | 0.346 | 0.346 | 0.346 | 0.346
default | ocgt_diesel | carrier_emissions | tCO2/MWht | 0.267 | 0.267 | 0.267 | 0.267 | 0.267 | 0.267 | 0.267 | 0.267 | 0.267 | 0.267 | 0.267 | 0.267 | 0.267 | 0.267 | 0.267 | 0.267 | 0 | 0 | 0 | 0 | 0 | 0 | 0 | 0 | 0 | 0 | 0 | 0 | 0 | 0 | 0 | 0 | 0 | 0 | 0 | 0 | 0
default | ocgt_diesel_emg | carrier_emissions | tCO2/MWht | 0.267 | 0.267 | 0.267 | 0.267 | 0.267 | 0.267 | 0.267 | 0.267 | 0.267 | 0.267 | 0.267 | 0.267 | 0.267 | 0.267 | 0.267 | 0.267 | 0 | 0 | 0 | 0 | 0 | 0 | 0 | 0 | 0 | 0 | 0 | 0 | 0 | 0 | 0 | 0 | 0 | 0 | 0 | 0 | 0
default | ocgt_avf | carrier_emissions | tCO2/MWht | 0.267 | 0.267 | 0.267 | 0.267 | 0.267 | 0.267 | 0.267 | 0.267 | 0.267 | 0.267 | 0.267 | 0.267 | 0.267 | 0.267 | 0.267 | 0.267 | 0.267 | 0.267 | 0.267 | 0.267 | 0.267 | 0.267 | 0.267 | 0.267 | 0.267 | 0.267 | 0.267 | 0.267 | 0.267 | 0.267 | 0.267 | 0.267 | 0.267 | 0.267 | 0.267 | 0.267 | 0.267
default | ocgt_gas | carrier_emissions | tCO2/MWht | 0.249 | 0.249 | 0.249 | 0.249 | 0.249 | 0.249 | 0.249 | 0.249 | 0.249 | 0.249 | 0.249 | 0.249 | 0.249 | 0.249 | 0.249 | 0.249 | 0.249 | 0.249 | 0.249 | 0.249 | 0.249 | 0.249 | 0.249 | 0.249 | 0.249 | 0.249 | 0.249 | 0.249 | 0.249 | 0.249 | 0.249 | 0.249 | 0.249 | 0.249 | 0.249 | 0.249 | 0.249
default | ocgt_gas_h2_40 | carrier_emissions | tCO2/MWht | 0.249 | 0.249 | 0.249 | 0.249 | 0.249 | 0.249 | 0.249 | 0.249 | 0.249 | 0.249 | 0.249 | 0.249 | 0.249 | 0.249 | 0.249 | 0.249 | 0 | 0 | 0 | 0 | 0 | 0 | 0 | 0 | 0 | 0 | 0 | 0 | 0 | 0 | 0 | 0 | 0 | 0 | 0 | 0 | 0
default | ocgt_gas_h2_45 | carrier_emissions | tCO2/MWht | 0.249 | 0.249 | 0.249 | 0.249 | 0.249 | 0.249 | 0.249 | 0.249 | 0.249 | 0.249 | 0.249 | 0.249 | 0.249 | 0.249 | 0.249 | 0.249 | 0.249 | 0.249 | 0.249 | 0.249 | 0.249 | 0 | 0 | 0 | 0 | 0 | 0 | 0 | 0 | 0 | 0 | 0 | 0 | 0 | 0 | 0 | 0
default | ocgt_gas_h2_50 | carrier_emissions | tCO2/MWht | 0.249 | 0.249 | 0.249 | 0.249 | 0.249 | 0.249 | 0.249 | 0.249 | 0.249 | 0.249 | 0.249 | 0.249 | 0.249 | 0.249 | 0.249 | 0.249 | 0.249 | 0.249 | 0.249 | 0.249 | 0.249 | 0.249 | 0.249 | 0.249 | 0.249 | 0.249 | 0 | 0 | 0 | 0 | 0 | 0 | 0 | 0 | 0 | 0 | 0
default | ocgt_gas_h2_55 | carrier_emissions | tCO2/MWht | 0.249 | 0.249 | 0.249 | 0.249 | 0.249 | 0.249 | 0.249 | 0.249 | 0.249 | 0.249 | 0.249 | 0.249 | 0.249 | 0.249 | 0.249 | 0.249 | 0.249 | 0.249 | 0.249 | 0.249 | 0.249 | 0.249 | 0.249 | 0.249 | 0.249 | 0.249 | 0.249 | 0.249 | 0.249 | 0.249 | 0.249 | 0 | 0 | 0 | 0 | 0 | 0
default | ocgt_gas_h2_60 | carrier_emissions | tCO2/MWht | 0.249 | 0.249 | 0.249 | 0.249 | 0.249 | 0.249 | 0.249 | 0.249 | 0.249 | 0.249 | 0.249 | 0.249 | 0.249 | 0.249 | 0.249 | 0.249 | 0.249 | 0.249 | 0.249 | 0.249 | 0.249 | 0.249 | 0.249 | 0.249 | 0.249 | 0.249 | 0.249 | 0.249 | 0.249 | 0.249 | 0.249 | 0.249 | 0.249 | 0.249 | 0.249 | 0.249 | 0
default | sasol_gas | carrier_emissions | tCO2/MWht | 0.249 | 0.249 | 0.249 | 0.249 | 0.249 | 0.249 | 0.249 | 0.249 | 0.249 | 0.249 | 0.249 | 0.249 | 0.249 | 0.249 | 0.249 | 0.249 | 0.249 | 0.249 | 0.249 | 0.249 | 0.249 | 0.249 | 0.249 | 0.249 | 0.249 | 0.249 | 0.249 | 0.249 | 0.249 | 0.249 | 0.249 | 0.249 | 0.249 | 0.249 | 0.249 | 0.249 | 0.249
default | coal | output_emissions | tCO2/MWh | 0.93958 | 0.93958 | 0.93958 | 0.93958 | 0.93958 | 0.93958 | 0.93958 | 0.93958 | 0.93958 | 0.93958 | 0.93958 | 0.93958 | 0.93958 | 0.93958 | 0.93958 | 0.93958 | 0.93958 | 0.93958 | 0.93958 | 0.93958 | 0.93958 | 0.93958 | 0.93958 | 0.93958 | 0.93958 | 0.93958 | 0.93958 | 0.93958 | 0.93958 | 0.93958 | 0.93958 | 0.93958 | 0.93958 | 0.93958 | 0.93958 | 0.93958 | 0.93958
default | sasol_coal | output_emissions | tCO2/MWh | 0.93958 | 0.93958 | 0.93958 | 0.93958 | 0.93958 | 0.93958 | 0.93958 | 0.93958 | 0.93958 | 0.93958 | 0.93958 | 0.93958 | 0.93958 | 0.93958 | 0.93958 | 0.93958 | 0.93958 | 0.93958 | 0.93958 | 0.93958 | 0.93958 | 0.93958 | 0.93958 | 0.93958 | 0.93958 | 0.93958 | 0.93958 | 0.93958 | 0.93958 | 0.93958 | 0.93958 | 0.93958 | 0.93958 | 0.93958 | 0.93958 | 0.93958 | 0.93958
default | ocgt_diesel | output_emissions | tCO2/MWh | 0.7011 | 0.7011 | 0.7011 | 0.7011 | 0.7011 | 0.7011 | 0.7011 | 0.7011 | 0.7011 | 0.7011 | 0.7011 | 0.7011 | 0.7011 | 0.7011 | 0.7011 | 0.7011 | 0 | 0 | 0 | 0 | 0 | 0 | 0 | 0 | 0 | 0 | 0 | 0 | 0 | 0 | 0 | 0 | 0 | 0 | 0 | 0 | 0
default | ocgt_diesel_emg | output_emissions | tCO2/MWh | 0.7011 | 0.7011 | 0.7011 | 0.7011 | 0.7011 | 0.7011 | 0.7011 | 0.7011 | 0.7011 | 0.7011 | 0.7011 | 0.7011 | 0.7011 | 0.7011 | 0.7011 | 0.7011 | 0 | 0 | 0 | 0 | 0 | 0 | 0 | 0 | 0 | 0 | 0 | 0 | 0 | 0 | 0 | 0 | 0 | 0 | 0 | 0 | 0
default | ocgt_avf | output_emissions | tCO2/MWh | 0.7011 | 0.7011 | 0.7011 | 0.7011 | 0.7011 | 0.7011 | 0.7011 | 0.7011 | 0.7011 | 0.7011 | 0.7011 | 0.7011 | 0.7011 | 0.7011 | 0.7011 | 0.7011 | 0.7011 | 0.7011 | 0.7011 | 0.7011 | 0.7011 | 0.7011 | 0.7011 | 0.7011 | 0.7011 | 0.7011 | 0.7011 | 0.7011 | 0.7011 | 0.7011 | 0.7011 | 0.7011 | 0.7011 | 0.7011 | 0.7011 | 0.7011 | 0.7011
default | ocgt_gas | output_emissions | tCO2/MWh | 0.65383 | 0.65383 | 0.65383 | 0.65383 | 0.65383 | 0.65383 | 0.65383 | 0.65383 | 0.65383 | 0.65383 | 0.65383 | 0.65383 | 0.65383 | 0.65383 | 0.65383 | 0.65383 | 0.65383 | 0.65383 | 0.65383 | 0.65383 | 0.65383 | 0.65383 | 0.65383 | 0.65383 | 0.65383 | 0.65383 | 0.65383 | 0.65383 | 0.65383 | 0.65383 | 0.65383 | 0.65383 | 0.65383 | 0.65383 | 0.65383 | 0.65383 | 0.65383
default | ocgt_gas_h2_40 | output_emissions | tCO2/MWh | 0.65383 | 0.65383 | 0.65383 | 0.65383 | 0.65383 | 0.65383 | 0.65383 | 0.65383 | 0.65383 | 0.65383 | 0.65383 | 0.65383 | 0.65383 | 0.65383 | 0.65383 | 0.65383 | 0 | 0 | 0 | 0 | 0 | 0 | 0 | 0 | 0 | 0 | 0 | 0 | 0 | 0 | 0 | 0 | 0 | 0 | 0 | 0 | 0
default | ocgt_gas_h2_45 | output_emissions | tCO2/MWh | 0.65383 | 0.65383 | 0.65383 | 0.65383 | 0.65383 | 0.65383 | 0.65383 | 0.65383 | 0.65383 | 0.65383 | 0.65383 | 0.65383 | 0.65383 | 0.65383 | 0.65383 | 0.65383 | 0.65383 | 0.65383 | 0.65383 | 0.65383 | 0.65383 | 0 | 0 | 0 | 0 | 0 | 0 | 0 | 0 | 0 | 0 | 0 | 0 | 0 | 0 | 0 | 0
default | ocgt_gas_h2_50 | output_emissions | tCO2/MWh | 0.65383 | 0.65383 | 0.65383 | 0.65383 | 0.65383 | 0.65383 | 0.65383 | 0.65383 | 0.65383 | 0.65383 | 0.65383 | 0.65383 | 0.65383 | 0.65383 | 0.65383 | 0.65383 | 0.65383 | 0.65383 | 0.65383 | 0.65383 | 0.65383 | 0.65383 | 0.65383 | 0.65383 | 0.65383 | 0.65383 | 0 | 0 | 0 | 0 | 0 | 0 | 0 | 0 | 0 | 0 | 0
default | ocgt_gas_h2_55 | output_emissions | tCO2/MWh | 0.65383 | 0.65383 | 0.65383 | 0.65383 | 0.65383 | 0.65383 | 0.65383 | 0.65383 | 0.65383 | 0.65383 | 0.65383 | 0.65383 | 0.65383 | 0.65383 | 0.65383 | 0.65383 | 0.65383 | 0.65383 | 0.65383 | 0.65383 | 0.65383 | 0.65383 | 0.65383 | 0.65383 | 0.65383 | 0.65383 | 0.65383 | 0.65383 | 0.65383 | 0.65383 | 0.65383 | 0 | 0 | 0 | 0 | 0 | 0
default | ocgt_gas_h2_60 | output_emissions | tCO2/MWh | 0.31923 | 0.31923 | 0.31923 | 0.31923 | 0.31923 | 0.31923 | 0.31923 | 0.31923 | 0.31923 | 0.31923 | 0.31923 | 0.31923 | 0.31923 | 0.31923 | 0.31923 | 0.31923 | 0.31923 | 0.31923 | 0.31923 | 0.31923 | 0.31923 | 0.31923 | 0.31923 | 0.31923 | 0.31923 | 0.31923 | 0.31923 | 0.31923 | 0.31923 | 0.31923 | 0.31923 | 0.31923 | 0.31923 | 0.31923 | 0.31923 | 0.31923 | 0
default | sasol_gas | output_emissions | tCO2/MWh | 0.498 | 0.498 | 0.498 | 0.498 | 0.498 | 0.498 | 0.498 | 0.498 | 0.498 | 0.498 | 0.498 | 0.498 | 0.498 | 0.498 | 0.498 | 0.498 | 0.498 | 0.498 | 0.498 | 0.498 | 0.498 | 0.498 | 0.498 | 0.498 | 0.498 | 0.498 | 0.498 | 0.498 | 0.498 | 0.498 | 0.498 | 0.498 | 0.498 | 0.498 | 0.498 | 0.498 | 0.498
default | solar_pv | discount_rate | per unit | 0.082 | 0.082 | 0.082 | 0.082 | 0.082 | 0.082 | 0.082 | 0.082 | 0.082 | 0.082 | 0.082 | 0.082 | 0.082 | 0.082 | 0.082 | 0.082 | 0.082 | 0.082 | 0.082 | 0.082 | 0.082 | 0.082 | 0.082 | 0.082 | 0.082 | 0.082 | 0.082 | 0.082 | 0.082 | 0.082 | 0.082 | 0.082 | 0.082 | 0.082 | 0.082 | 0.082 | 0.082
default | solar_pv_rooftop | discount_rate | per unit | 0.082 | 0.082 | 0.082 | 0.082 | 0.082 | 0.082 | 0.082 | 0.082 | 0.082 | 0.082 | 0.082 | 0.082 | 0.082 | 0.082 | 0.082 | 0.082 | 0.082 | 0.082 | 0.082 | 0.082 | 0.082 | 0.082 | 0.082 | 0.082 | 0.082 | 0.082 | 0.082 | 0.082 | 0.082 | 0.082 | 0.082 | 0.082 | 0.082 | 0.082 | 0.082 | 0.082 | 0.082
default | solar_pv_low | discount_rate | per unit | 0.082 | 0.082 | 0.082 | 0.082 | 0.082 | 0.082 | 0.082 | 0.082 | 0.082 | 0.082 | 0.082 | 0.082 | 0.082 | 0.082 | 0.082 | 0.082 | 0.082 | 0.082 | 0.082 | 0.082 | 0.082 | 0.082 | 0.082 | 0.082 | 0.082 | 0.082 | 0.082 | 0.082 | 0.082 | 0.082 | 0.082 | 0.082 | 0.082 | 0.082 | 0.082 | 0.082 | 0.082
default | wind | discount_rate | per unit | 0.082 | 0.082 | 0.082 | 0.082 | 0.082 | 0.082 | 0.082 | 0.082 | 0.082 | 0.082 | 0.082 | 0.082 | 0.082 | 0.082 | 0.082 | 0.082 | 0.082 | 0.082 | 0.082 | 0.082 | 0.082 | 0.082 | 0.082 | 0.082 | 0.082 | 0.082 | 0.082 | 0.082 | 0.082 | 0.082 | 0.082 | 0.082 | 0.082 | 0.082 | 0.082 | 0.082 | 0.082
default | wind_low | discount_rate | per unit | 0.082 | 0.082 | 0.082 | 0.082 | 0.082 | 0.082 | 0.082 | 0.082 | 0.082 | 0.082 | 0.082 | 0.082 | 0.082 | 0.082 | 0.082 | 0.082 | 0.082 | 0.082 | 0.082 | 0.082 | 0.082 | 0.082 | 0.082 | 0.082 | 0.082 | 0.082 | 0.082 | 0.082 | 0.082 | 0.082 | 0.082 | 0.082 | 0.082 | 0.082 | 0.082 | 0.082 | 0.082
default | biomass_forestry | heat_rate | GJ/MWh | 14.132 | 14.132 | 14.132 | 14.132 | 14.132 | 14.132 | 14.132 | 14.132 | 14.132 | 14.132 | 14.132 | 14.132 | 14.132 | 14.132 | 14.132 | 14.132 | 14.132 | 14.132 | 14.132 | 14.132 | 14.132 | 14.132 | 14.132 | 14.132 | 14.132 | 14.132 | 14.132 | 14.132 | 14.132 | 14.132 | 14.132 | 14.132 | 14.132 | 14.132 | 14.132 | 14.132 | 14.132
default | biomass_landfill_gas | heat_rate | GJ/MWh | 12.302 | 12.302 | 12.302 | 12.302 | 12.302 | 12.302 | 12.302 | 12.302 | 12.302 | 12.302 | 12.302 | 12.302 | 12.302 | 12.302 | 12.302 | 12.302 | 12.302 | 12.302 | 12.302 | 12.302 | 12.302 | 12.302 | 12.302 | 12.302 | 12.302 | 12.302 | 12.302 | 12.302 | 12.302 | 12.302 | 12.302 | 12.302 | 12.302 | 12.302 | 12.302 | 12.302 | 12.302
default | biomass_biogas | heat_rate | GJ/MWh | 11.999 | 11.999 | 11.999 | 11.999 | 11.999 | 11.999 | 11.999 | 11.999 | 11.999 | 11.999 | 11.999 | 11.999 | 11.999 | 11.999 | 11.999 | 11.999 | 11.999 | 11.999 | 11.999 | 11.999 | 11.999 | 11.999 | 11.999 | 11.999 | 11.999 | 11.999 | 11.999 | 11.999 | 11.999 | 11.999 | 11.999 | 11.999 | 11.999 | 11.999 | 11.999 | 11.999 | 11.999
default | biomass_MSW | heat_rate | GJ/MWh | 18.991 | 18.991 | 18.991 | 18.991 | 18.991 | 18.991 | 18.991 | 18.991 | 18.991 | 18.991 | 18.991 | 18.991 | 18.991 | 18.991 | 18.991 | 18.991 | 18.991 | 18.991 | 18.991 | 18.991 | 18.991 | 18.991 | 18.991 | 18.991 | 18.991 | 18.991 | 18.991 | 18.991 | 18.991 | 18.991 | 18.991 | 18.991 | 18.991 | 18.991 | 18.991 | 18.991 | 18.991
default | ccgt_steam | heat_rate | GJ/MWh | 0 | 0 | 0 | 0 | 0 | 0 | 0 | 0 | 0 | 0 | 0 | 0 | 0 | 0 | 0 | 0 | 0 | 0 | 0 | 0 | 0 | 0 | 0 | 0 | 0 | 0 | 0 | 0 | 0 | 0 | 0 | 0 | 0 | 0 | 0 | 0 | 0
default | coal | heat_rate | GJ/MWh | 9.776 | 9.776 | 9.776 | 9.776 | 9.776 | 9.776 | 9.776 | 9.776 | 9.776 | 9.776 | 9.776 | 9.776 | 9.776 | 9.776 | 9.776 | 9.776 | 9.776 | 9.776 | 9.776 | 9.776 | 9.776 | 9.776 | 9.776 | 9.776 | 9.776 | 9.776 | 9.776 | 9.776 | 9.776 | 9.776 | 9.776 | 9.776 | 9.776 | 9.776 | 9.776 | 9.776 | 9.776
default | nuclear | heat_rate | GJ/MWh | 11.25 | 11.25 | 11.25 | 11.25 | 11.25 | 11.25 | 11.25 | 11.25 | 11.25 | 11.25 | 11.25 | 11.25 | 11.25 | 11.25 | 11.25 | 11.25 | 11.25 | 11.25 | 11.25 | 11.25 | 11.25 | 11.25 | 11.25 | 11.25 | 11.25 | 11.25 | 11.25 | 11.25 | 11.25 | 11.25 | 11.25 | 11.25 | 11.25 | 11.25 | 11.25 | 11.25 | 11.25
default | ocgt_diesel | heat_rate | GJ/MWh | 9.453 | 9.453 | 9.453 | 9.453 | 9.453 | 9.453 | 9.453 | 9.453 | 9.453 | 9.453 | 9.453 | 9.453 | 9.453 | 9.453 | 9.453 | 9.453 | 9.453 | 9.453 | 9.453 | 9.453 | 9.453 | 9.453 | 9.453 | 9.453 | 9.453 | 9.453 | 9.453 | 9.453 | 9.453 | 9.453 | 9.453 | 9.453 | 9.453 | 9.453 | 9.453 | 9.453 | 9.453
default | ocgt_diesel_emg | heat_rate | GJ/MWh | 9.453 | 9.453 | 9.453 | 9.453 | 9.453 | 9.453 | 9.453 | 9.453 | 9.453 | 9.453 | 9.453 | 9.453 | 9.453 | 9.453 | 9.453 | 9.453 | 9.453 | 9.453 | 9.453 | 9.453 | 9.453 | 9.453 | 9.453 | 9.453 | 9.453 | 9.453 | 9.453 | 9.453 | 9.453 | 9.453 | 9.453 | 9.453 | 9.453 | 9.453 | 9.453 | 9.453 | 9.453
default | ocgt_gas | heat_rate | GJ/MWh | 9.453 | 9.453 | 9.453 | 9.453 | 9.453 | 9.453 | 9.453 | 9.453 | 9.453 | 9.453 | 9.453 | 9.453 | 9.453 | 9.453 | 9.453 | 9.453 | 9.453 | 9.453 | 9.453 | 9.453 | 9.453 | 9.453 | 9.453 | 9.453 | 9.453 | 9.453 | 9.453 | 9.453 | 9.453 | 9.453 | 9.453 | 9.453 | 9.453 | 9.453 | 9.453 | 9.453 | 9.453
default | ocgt_gas_h2_40 | heat_rate | GJ/MWh | 9.453 | 9.453 | 9.453 | 9.453 | 9.453 | 9.453 | 9.453 | 9.453 | 9.453 | 9.453 | 9.453 | 9.453 | 9.453 | 9.453 | 9.453 | 9.453 | 9.453 | 9.453 | 9.453 | 9.453 | 9.453 | 9.453 | 9.453 | 9.453 | 9.453 | 9.453 | 9.453 | 9.453 | 9.453 | 9.453 | 9.453 | 9.453 | 9.453 | 9.453 | 9.453 | 9.453 | 9.453
default | ocgt_gas_h2_45 | heat_rate | GJ/MWh | 9.453 | 9.453 | 9.453 | 9.453 | 9.453 | 9.453 | 9.453 | 9.453 | 9.453 | 9.453 | 9.453 | 9.453 | 9.453 | 9.453 | 9.453 | 9.453 | 9.453 | 9.453 | 9.453 | 9.453 | 9.453 | 9.453 | 9.453 | 9.453 | 9.453 | 9.453 | 9.453 | 9.453 | 9.453 | 9.453 | 9.453 | 9.453 | 9.453 | 9.453 | 9.453 | 9.453 | 9.453
default | ocgt_gas_h2_50 | heat_rate | GJ/MWh | 9.453 | 9.453 | 9.453 | 9.453 | 9.453 | 9.453 | 9.453 | 9.453 | 9.453 | 9.453 | 9.453 | 9.453 | 9.453 | 9.453 | 9.453 | 9.453 | 9.453 | 9.453 | 9.453 | 9.453 | 9.453 | 9.453 | 9.453 | 9.453 | 9.453 | 9.453 | 9.453 | 9.453 | 9.453 | 9.453 | 9.453 | 9.453 | 9.453 | 9.453 | 9.453 | 9.453 | 9.453
default | ocgt_gas_h2_55 | heat_rate | GJ/MWh | 9.453 | 9.453 | 9.453 | 9.453 | 9.453 | 9.453 | 9.453 | 9.453 | 9.453 | 9.453 | 9.453 | 9.453 | 9.453 | 9.453 | 9.453 | 9.453 | 9.453 | 9.453 | 9.453 | 9.453 | 9.453 | 9.453 | 9.453 | 9.453 | 9.453 | 9.453 | 9.453 | 9.453 | 9.453 | 9.453 | 9.453 | 9.453 | 9.453 | 9.453 | 9.453 | 9.453 | 9.453
default | ocgt_gas_h2_60 | heat_rate | GJ/MWh | 9.453 | 9.453 | 9.453 | 9.453 | 9.453 | 9.453 | 9.453 | 9.453 | 9.453 | 9.453 | 9.453 | 9.453 | 9.453 | 9.453 | 9.453 | 9.453 | 9.453 | 9.453 | 9.453 | 9.453 | 9.453 | 9.453 | 9.453 | 9.453 | 9.453 | 9.453 | 9.453 | 9.453 | 9.453 | 9.453 | 9.453 | 9.453 | 9.453 | 9.453 | 9.453 | 9.453 | 9.453
default | ocgt_blend | heat_rate | GJ/MWh | 9.453 | 9.453 | 9.453 | 9.453 | 9.453 | 9.453 | 9.453 | 9.453 | 9.453 | 9.453 | 9.453 | 9.453 | 9.453 | 9.453 | 9.453 | 9.453 | 9.453 | 9.453 | 9.453 | 9.453 | 9.453 | 9.453 | 9.453 | 9.453 | 9.453 | 9.453 | 9.453 | 9.453 | 9.453 | 9.453 | 9.453 | 9.453 | 9.453 | 9.453 | 9.453 | 9.453 | 9.453
default | battery_1h | efficiency | per unit | 0.89 | 0.89 | 0.89 | 0.89 | 0.89 | 0.89 | 0.89 | 0.89 | 0.89 | 0.89 | 0.89 | 0.89 | 0.89 | 0.89 | 0.89 | 0.89 | 0.89 | 0.89 | 0.89 | 0.89 | 0.89 | 0.89 | 0.89 | 0.89 | 0.89 | 0.89 | 0.89 | 0.89 | 0.89 | 0.89 | 0.89 | 0.89 | 0.89 | 0.89 | 0.89 | 0.89 | 0.89
default | battery_4h | efficiency | per unit | 0.89 | 0.89 | 0.89 | 0.89 | 0.89 | 0.89 | 0.89 | 0.89 | 0.89 | 0.89 | 0.89 | 0.89 | 0.89 | 0.89 | 0.89 | 0.89 | 0.89 | 0.89 | 0.89 | 0.89 | 0.89 | 0.89 | 0.89 | 0.89 | 0.89 | 0.89 | 0.89 | 0.89 | 0.89 | 0.89 | 0.89 | 0.89 | 0.89 | 0.89 | 0.89 | 0.89 | 0.89
default | battery_8h | efficiency | per unit | 0.89 | 0.89 | 0.89 | 0.89 | 0.89 | 0.89 | 0.89 | 0.89 | 0.89 | 0.89 | 0.89 | 0.89 | 0.89 | 0.89 | 0.89 | 0.89 | 0.89 | 0.89 | 0.89 | 0.89 | 0.89 | 0.89 | 0.89 | 0.89 | 0.89 | 0.89 | 0.89 | 0.89 | 0.89 | 0.89 | 0.89 | 0.89 | 0.89 | 0.89 | 0.89 | 0.89 | 0.89
default | biomass_forestry | efficiency | per unit | 0.25474 | 0.25474 | 0.25474 | 0.25474 | 0.25474 | 0.25474 | 0.25474 | 0.25474 | 0.25474 | 0.25474 | 0.25474 | 0.25474 | 0.25474 | 0.25474 | 0.25474 | 0.25474 | 0.25474 | 0.25474 | 0.25474 | 0.25474 | 0.25474 | 0.25474 | 0.25474 | 0.25474 | 0.25474 | 0.25474 | 0.25474 | 0.25474 | 0.25474 | 0.25474 | 0.25474 | 0.25474 | 0.25474 | 0.25474 | 0.25474 | 0.25474 | 0.25474
default | biomass_landfill_gas | efficiency | per unit | 0.29264 | 0.29264 | 0.29264 | 0.29264 | 0.29264 | 0.29264 | 0.29264 | 0.29264 | 0.29264 | 0.29264 | 0.29264 | 0.29264 | 0.29264 | 0.29264 | 0.29264 | 0.29264 | 0.29264 | 0.29264 | 0.29264 | 0.29264 | 0.29264 | 0.29264 | 0.29264 | 0.29264 | 0.29264 | 0.29264 | 0.29264 | 0.29264 | 0.29264 | 0.29264 | 0.29264 | 0.29264 | 0.29264 | 0.29264 | 0.29264 | 0.29264 | 0.29264
default | biomass_biogas | efficiency | per unit | 0.30003 | 0.30003 | 0.30003 | 0.30003 | 0.30003 | 0.30003 | 0.30003 | 0.30003 | 0.30003 | 0.30003 | 0.30003 | 0.30003 | 0.30003 | 0.30003 | 0.30003 | 0.30003 | 0.30003 | 0.30003 | 0.30003 | 0.30003 | 0.30003 | 0.30003 | 0.30003 | 0.30003 | 0.30003 | 0.30003 | 0.30003 | 0.30003 | 0.30003 | 0.30003 | 0.30003 | 0.30003 | 0.30003 | 0.30003 | 0.30003 | 0.30003 | 0.30003
default | biomass_MSW | efficiency | per unit | 0.18956 | 0.18956 | 0.18956 | 0.18956 | 0.18956 | 0.18956 | 0.18956 | 0.18956 | 0.18956 | 0.18956 | 0.18956 | 0.18956 | 0.18956 | 0.18956 | 0.18956 | 0.18956 | 0.18956 | 0.18956 | 0.18956 | 0.18956 | 0.18956 | 0.18956 | 0.18956 | 0.18956 | 0.18956 | 0.18956 | 0.18956 | 0.18956 | 0.18956 | 0.18956 | 0.18956 | 0.18956 | 0.18956 | 0.18956 | 0.18956 | 0.18956 | 0.18956
default | ccgt_steam | efficiency | per unit | bar: 2024 to 2060
default | coal | efficiency | per unit | 0.36825 | 0.36825 | 0.36825 | 0.36825 | 0.36825 | 0.36825 | 0.36825 | 0.36825 | 0.36825 | 0.36825 | 0.36825 | 0.36825 | 0.36825 | 0.36825 | 0.36825 | 0.36825 | 0.36825 | 0.36825 | 0.36825 | 0.36825 | 0.36825 | 0.36825 | 0.36825 | 0.36825 | 0.36825 | 0.36825 | 0.36825 | 0.36825 | 0.36825 | 0.36825 | 0.36825 | 0.36825 | 0.36825 | 0.36825 | 0.36825 | 0.36825 | 0.36825
default | nuclear | efficiency | per unit | 0.32 | 0.32 | 0.32 | 0.32 | 0.32 | 0.32 | 0.32 | 0.32 | 0.32 | 0.32 | 0.32 | 0.32 | 0.32 | 0.32 | 0.32 | 0.32 | 0.32 | 0.32 | 0.32 | 0.32 | 0.32 | 0.32 | 0.32 | 0.32 | 0.32 | 0.32 | 0.32 | 0.32 | 0.32 | 0.32 | 0.32 | 0.32 | 0.32 | 0.32 | 0.32 | 0.32 | 0.32
default | ocgt_diesel | efficiency | per unit | 0.38083 | 0.38083 | 0.38083 | 0.38083 | 0.38083 | 0.38083 | 0.38083 | 0.38083 | 0.38083 | 0.38083 | 0.38083 | 0.38083 | 0.38083 | 0.38083 | 0.38083 | 0.38083 | 0.38083 | 0.38083 | 0.38083 | 0.38083 | 0.38083 | 0.38083 | 0.38083 | 0.38083 | 0.38083 | 0.38083 | 0.38083 | 0.38083 | 0.38083 | 0.38083 | 0.38083 | 0.38083 | 0.38083 | 0.38083 | 0.38083 | 0.38083 | 0.38083
default | ocgt_diesel_emg | efficiency | per unit | 0.38083 | 0.38083 | 0.38083 | 0.38083 | 0.38083 | 0.38083 | 0.38083 | 0.38083 | 0.38083 | 0.38083 | 0.38083 | 0.38083 | 0.38083 | 0.38083 | 0.38083 | 0.38083 | 0.38083 | 0.38083 | 0.38083 | 0.38083 | 0.38083 | 0.38083 | 0.38083 | 0.38083 | 0.38083 | 0.38083 | 0.38083 | 0.38083 | 0.38083 | 0.38083 | 0.38083 | 0.38083 | 0.38083 | 0.38083 | 0.38083 | 0.38083 | 0.38083
default | ocgt_gas | efficiency | per unit | 0.38083 | 0.38083 | 0.38083 | 0.38083 | 0.38083 | 0.38083 | 0.38083 | 0.38083 | 0.38083 | 0.38083 | 0.38083 | 0.38083 | 0.38083 | 0.38083 | 0.38083 | 0.38083 | 0.38083 | 0.38083 | 0.38083 | 0.38083 | 0.38083 | 0.38083 | 0.38083 | 0.38083 | 0.38083 | 0.38083 | 0.38083 | 0.38083 | 0.38083 | 0.38083 | 0.38083 | 0.38083 | 0.38083 | 0.38083 | 0.38083 | 0.38083 | 0.38083
default | ocgt_gas_h2_40 | efficiency | per unit | 0.38083 | 0.38083 | 0.38083 | 0.38083 | 0.38083 | 0.38083 | 0.38083 | 0.38083 | 0.38083 | 0.38083 | 0.38083 | 0.38083 | 0.38083 | 0.38083 | 0.38083 | 0.38083 | 0.38083 | 0.38083 | 0.38083 | 0.38083 | 0.38083 | 0.38083 | 0.38083 | 0.38083 | 0.38083 | 0.38083 | 0.38083 | 0.38083 | 0.38083 | 0.38083 | 0.38083 | 0.38083 | 0.38083 | 0.38083 | 0.38083 | 0.38083 | 0.38083
default | ocgt_gas_h2_45 | efficiency | per unit | 0.38083 | 0.38083 | 0.38083 | 0.38083 | 0.38083 | 0.38083 | 0.38083 | 0.38083 | 0.38083 | 0.38083 | 0.38083 | 0.38083 | 0.38083 | 0.38083 | 0.38083 | 0.38083 | 0.38083 | 0.38083 | 0.38083 | 0.38083 | 0.38083 | 0.38083 | 0.38083 | 0.38083 | 0.38083 | 0.38083 | 0.38083 | 0.38083 | 0.38083 | 0.38083 | 0.38083 | 0.38083 | 0.38083 | 0.38083 | 0.38083 | 0.38083 | 0.38083
default | ocgt_gas_h2_50 | efficiency | per unit | 0.38083 | 0.38083 | 0.38083 | 0.38083 | 0.38083 | 0.38083 | 0.38083 | 0.38083 | 0.38083 | 0.38083 | 0.38083 | 0.38083 | 0.38083 | 0.38083 | 0.38083 | 0.38083 | 0.38083 | 0.38083 | 0.38083 | 0.38083 | 0.38083 | 0.38083 | 0.38083 | 0.38083 | 0.38083 | 0.38083 | 0.38083 | 0.38083 | 0.38083 | 0.38083 | 0.38083 | 0.38083 | 0.38083 | 0.38083 | 0.38083 | 0.38083 | 0.38083
default | ocgt_gas_h2_55 | efficiency | per unit | 0.38083 | 0.38083 | 0.38083 | 0.38083 | 0.38083 | 0.38083 | 0.38083 | 0.38083 | 0.38083 | 0.38083 | 0.38083 | 0.38083 | 0.38083 | 0.38083 | 0.38083 | 0.38083 | 0.38083 | 0.38083 | 0.38083 | 0.38083 | 0.38083 | 0.38083 | 0.38083 | 0.38083 | 0.38083 | 0.38083 | 0.38083 | 0.38083 | 0.38083 | 0.38083 | 0.38083 | 0.38083 | 0.38083 | 0.38083 | 0.38083 | 0.38083 | 0.38083
default | ocgt_gas_h2_60 | efficiency | per unit | 0.38083 | 0.38083 | 0.38083 | 0.38083 | 0.38083 | 0.38083 | 0.38083 | 0.38083 | 0.38083 | 0.38083 | 0.38083 | 0.38083 | 0.38083 | 0.38083 | 0.38083 | 0.38083 | 0.38083 | 0.38083 | 0.38083 | 0.38083 | 0.38083 | 0.38083 | 0.38083 | 0.38083 | 0.38083 | 0.38083 | 0.38083 | 0.38083 | 0.38083 | 0.38083 | 0.38083 | 0.38083 | 0.38083 | 0.38083 | 0.38083 | 0.38083 | 0.38083
default | ocgt_blend | efficiency | per unit | 0.38083 | 0.38083 | 0.38083 | 0.38083 | 0.38083 | 0.38083 | 0.38083 | 0.38083 | 0.38083 | 0.38083 | 0.38083 | 0.38083 | 0.38083 | 0.38083 | 0.38083 | 0.38083 | 0.38083 | 0.38083 | 0.38083 | 0.38083 | 0.38083 | 0.38083 | 0.38083 | 0.38083 | 0.38083 | 0.38083 | 0.38083 | 0.38083 | 0.38083 | 0.38083 | 0.38083 | 0.38083 | 0.38083 | 0.38083 | 0.38083 | 0.38083 | 0.38083
default | phs | efficiency | per unit | 0.78 | 0.78 | 0.78 | 0.78 | 0.78 | 0.78 | 0.78 | 0.78 | 0.78 | 0.78 | 0.78 | 0.78 | 0.78 | 0.78 | 0.78 | 0.78 | 0.78 | 0.78 | 0.78 | 0.78 | 0.78 | 0.78 | 0.78 | 0.78 | 0.78 | 0.78 | 0.78 | 0.78 | 0.78 | 0.78 | 0.78 | 0.78 | 0.78 | 0.78 | 0.78 | 0.78 | 0.78
default | biomass_forestry | ramp_limit_up | %p_nom/h | 0.5 | 0.5 | 0.5 | 0.5 | 0.5 | 0.5 | 0.5 | 0.5 | 0.5 | 0.5 | 0.5 | 0.5 | 0.5 | 0.5 | 0.5 | 0.5 | 0.5 | 0.5 | 0.5 | 0.5 | 0.5 | 0.5 | 0.5 | 0.5 | 0.5 | 0.5 | 0.5 | 0.5 | 0.5 | 0.5 | 0.5 | 0.5 | 0.5 | 0.5 | 0.5 | 0.5 | 0.5
default | biomass_landfill_gas | ramp_limit_up | %p_nom/h | bar: 2024 to 2060
default | biomass_biogas | ramp_limit_up | %p_nom/h | bar: 2024 to 2060
default | biomass_MSW | ramp_limit_up | %p_nom/h | bar: 2024 to 2060
default | ccgt_steam | ramp_limit_up | %p_nom/h | 0.5 | 0.5 | 0.5 | 0.5 | 0.5 | 0.5 | 0.5 | 0.5 | 0.5 | 0.5 | 0.5 | 0.5 | 0.5 | 0.5 | 0.5 | 0.5 | 0.5 | 0.5 | 0.5 | 0.5 | 0.5 | 0.5 | 0.5 | 0.5 | 0.5 | 0.5 | 0.5 | 0.5 | 0.5 | 0.5 | 0.5 | 0.5 | 0.5 | 0.5 | 0.5 | 0.5 | 0.5
default | coal | ramp_limit_up | %p_nom/h | 0.5 | 0.5 | 0.5 | 0.5 | 0.5 | 0.5 | 0.5 | 0.5 | 0.5 | 0.5 | 0.5 | 0.5 | 0.5 | 0.5 | 0.5 | 0.5 | 0.5 | 0.5 | 0.5 | 0.5 | 0.5 | 0.5 | 0.5 | 0.5 | 0.5 | 0.5 | 0.5 | 0.5 | 0.5 | 0.5 | 0.5 | 0.5 | 0.5 | 0.5 | 0.5 | 0.5 | 0.5
default | nuclear | ramp_limit_up | %p_nom/h | 0.15 | 0.15 | 0.15 | 0.15 | 0.15 | 0.15 | 0.15 | 0.15 | 0.15 | 0.15 | 0.15 | 0.15 | 0.15 | 0.15 | 0.15 | 0.15 | 0.15 | 0.15 | 0.15 | 0.15 | 0.15 | 0.15 | 0.15 | 0.15 | 0.15 | 0.15 | 0.15 | 0.15 | 0.15 | 0.15 | 0.15 | 0.15 | 0.15 | 0.15 | 0.15 | 0.15 | 0.15
default | ocgt_diesel | ramp_limit_up | %p_nom/h | bar: 2024 to 2060
default | ocgt_gas | ramp_limit_up | %p_nom/h | bar: 2024 to 2060
default | ocgt_gas | ramp_limit_up | %p_nom/h | bar: 2024 to 2060
default | biomass_forestry | ramp_limit_down | %p_nom/h | 0.5 | 0.5 | 0.5 | 0.5 | 0.5 | 0.5 | 0.5 | 0.5 | 0.5 | 0.5 | 0.5 | 0.5 | 0.5 | 0.5 | 0.5 | 0.5 | 0.5 | 0.5 | 0.5 | 0.5 | 0.5 | 0.5 | 0.5 | 0.5 | 0.5 | 0.5 | 0.5 | 0.5 | 0.5 | 0.5 | 0.5 | 0.5 | 0.5 | 0.5 | 0.5 | 0.5 | 0.5
default | biomass_landfill_gas | ramp_limit_down | %p_nom/h | bar: 2024 to 2060
default | biomass_biogas | ramp_limit_down | %p_nom/h | bar: 2024 to 2060
default | biomass_MSW | ramp_limit_down | %p_nom/h | bar: 2024 to 2060
default | ccgt_steam | ramp_limit_down | %p_nom/h | 0.5 | 0.5 | 0.5 | 0.5 | 0.5 | 0.5 | 0.5 | 0.5 | 0.5 | 0.5 | 0.5 | 0.5 | 0.5 | 0.5 | 0.5 | 0.5 | 0.5 | 0.5 | 0.5 | 0.5 | 0.5 | 0.5 | 0.5 | 0.5 | 0.5 | 0.5 | 0.5 | 0.5 | 0.5 | 0.5 | 0.5 | 0.5 | 0.5 | 0.5 | 0.5 | 0.5 | 0.5
default | coal | ramp_limit_down | %p_nom/h | 0.5 | 0.5 | 0.5 | 0.5 | 0.5 | 0.5 | 0.5 | 0.5 | 0.5 | 0.5 | 0.5 | 0.5 | 0.5 | 0.5 | 0.5 | 0.5 | 0.5 | 0.5 | 0.5 | 0.5 | 0.5 | 0.5 | 0.5 | 0.5 | 0.5 | 0.5 | 0.5 | 0.5 | 0.5 | 0.5 | 0.5 | 0.5 | 0.5 | 0.5 | 0.5 | 0.5 | 0.5
default | nuclear | ramp_limit_down | %p_nom/h | 0.15 | 0.15 | 0.15 | 0.15 | 0.15 | 0.15 | 0.15 | 0.15 | 0.15 | 0.15 | 0.15 | 0.15 | 0.15 | 0.15 | 0.15 | 0.15 | 0.15 | 0.15 | 0.15 | 0.15 | 0.15 | 0.15 | 0.15 | 0.15 | 0.15 | 0.15 | 0.15 | 0.15 | 0.15 | 0.15 | 0.15 | 0.15 | 0.15 | 0.15 | 0.15 | 0.15 | 0.15
default | ocgt_diesel | ramp_limit_down | %p_nom/h | bar: 2024 to 2060
default | ocgt_gas | ramp_limit_down | %p_nom/h | bar: 2024 to 2060
default | ocgt_gas_h2_40 | ramp_limit_down | %p_nom/h | bar: 2024 to 2060
default | ocgt_gas_h2_45 | ramp_limit_down | %p_nom/h | bar: 2024 to 2060
default | ocgt_gas_h2_50 | ramp_limit_down | %p_nom/h | bar: 2024 to 2060
default | ocgt_gas_h2_55 | ramp_limit_down | %p_nom/h | bar: 2024 to 2060
default | ocgt_gas_h2_60 | ramp_limit_down | %p_nom/h | bar: 2024 to 2060
default | battery_1h | max_hours | hours | bar: 2024 to 2060
default | battery_4h | max_hours | hours | 4 | 4 | 4 | 4 | 4 | 4 | 4 | 4 | 4 | 4 | 4 | 4 | 4 | 4 | 4 | 4 | 4 | 4 | 4 | 4 | 4 | 4 | 4 | 4 | 4 | 4 | 4 | 4 | 4 | 4 | 4 | 4 | 4 | 4 | 4 | 4 | 4
default | battery_8h | max_hours | hours | 8 | 8 | 8 | 8 | 8 | 8 | 8 | 8 | 8 | 8 | 8 | 8 | 8 | 8 | 8 | 8 | 8 | 8 | 8 | 8 | 8 | 8 | 8 | 8 | 8 | 8 | 8 | 8 | 8 | 8 | 8 | 8 | 8 | 8 | 8 | 8 | 8
default | phs | max_hours | hours | 20 | 20 | 20 | 20 | 20 | 20 | 20 | 20 | 20 | 20 | 20 | 20 | 20 | 20 | 20 | 20 | 20 | 20 | 20 | 20 | 20 | 20 | 20 | 20 | 20 | 20 | 20 | 20 | 20 | 20 | 20 | 20 | 20 | 20 | 20 | 20 | 20
default | battery_1h | lifetime | years | 15 | 15 | 15 | 15 | 15 | 15 | 15 | 15 | 15 | 15 | 15 | 15 | 15 | 15 | 15 | 15 | 15 | 15 | 15 | 15 | 15 | 15 | 15 | 15 | 15 | 15 | 15 | 15 | 15 | 15 | 15 | 15 | 15 | 15 | 15 | 15 | 15
default | battery_4h | lifetime | years | 15 | 15 | 15 | 15 | 15 | 15 | 15 | 15 | 15 | 15 | 15 | 15 | 15 | 15 | 15 | 15 | 15 | 15 | 15 | 15 | 15 | 15 | 15 | 15 | 15 | 15 | 15 | 15 | 15 | 15 | 15 | 15 | 15 | 15 | 15 | 15 | 15
default | battery_8h | lifetime | years | 15 | 15 | 15 | 15 | 15 | 15 | 15 | 15 | 15 | 15 | 15 | 15 | 15 | 15 | 15 | 15 | 15 | 15 | 15 | 15 | 15 | 15 | 15 | 15 | 15 | 15 | 15 | 15 | 15 | 15 | 15 | 15 | 15 | 15 | 15 | 15 | 15
default | biomass_forestry | lifetime | years | 30 | 30 | 30 | 30 | 30 | 30 | 30 | 30 | 30 | 30 | 30 | 30 | 30 | 30 | 30 | 30 | 30 | 30 | 30 | 30 | 30 | 30 | 30 | 30 | 30 | 30 | 30 | 30 | 30 | 30 | 30 | 30 | 30 | 30 | 30 | 30 | 30
default | biomass_landfill_gas | lifetime | years | 30 | 30 | 30 | 30 | 30 | 30 | 30 | 30 | 30 | 30 | 30 | 30 | 30 | 30 | 30 | 30 | 30 | 30 | 30 | 30 | 30 | 30 | 30 | 30 | 30 | 30 | 30 | 30 | 30 | 30 | 30 | 30 | 30 | 30 | 30 | 30 | 30
default | biomass_biogas | lifetime | years | 30 | 30 | 30 | 30 | 30 | 30 | 30 | 30 | 30 | 30 | 30 | 30 | 30 | 30 | 30 | 30 | 30 | 30 | 30 | 30 | 30 | 30 | 30 | 30 | 30 | 30 | 30 | 30 | 30 | 30 | 30 | 30 | 30 | 30 | 30 | 30 | 30
default | biomass_MSW | lifetime | years | 30 | 30 | 30 | 30 | 30 | 30 | 30 | 30 | 30 | 30 | 30 | 30 | 30 | 30 | 30 | 30 | 30 | 30 | 30 | 30 | 30 | 30 | 30 | 30 | 30 | 30 | 30 | 30 | 30 | 30 | 30 | 30 | 30 | 30 | 30 | 30 | 30
default | ccgt_steam | lifetime | years | 30 | 30 | 30 | 30 | 30 | 30 | 30 | 30 | 30 | 30 | 30 | 30 | 30 | 30 | 30 | 30 | 30 | 30 | 30 | 30 | 30 | 30 | 30 | 30 | 30 | 30 | 30 | 30 | 30 | 30 | 30 | 30 | 30 | 30 | 30 | 30 | 30
default | coal | lifetime | years | 50 | 50 | 50 | 50 | 50 | 50 | 50 | 50 | 50 | 50 | 50 | 50 | 50 | 50 | 50 | 50 | 50 | 50 | 50 | 50 | 50 | 50 | 50 | 50 | 50 | 50 | 50 | 50 | 50 | 50 | 50 | 50 | 50 | 50 | 50 | 50 | 50
default | solar_csp | lifetime | years | 30 | 30 | 30 | 30 | 30 | 30 | 30 | 30 | 30 | 30 | 30 | 30 | 30 | 30 | 30 | 30 | 30 | 30 | 30 | 30 | 30 | 30 | 30 | 30 | 30 | 30 | 30 | 30 | 30 | 30 | 30 | 30 | 30 | 30 | 30 | 30 | 30
default | HVAC_overhead | lifetime | years | 40 | 40 | 40 | 40 | 40 | 40 | 40 | 40 | 40 | 40 | 40 | 40 | 40 | 40 | 40 | 40 | 40 | 40 | 40 | 40 | 40 | 40 | 40 | 40 | 40 | 40 | 40 | 40 | 40 | 40 | 40 | 40 | 40 | 40 | 40 | 40 | 40
default | HVDC_inverter_pair | lifetime | years | 40 | 40 | 40 | 40 | 40 | 40 | 40 | 40 | 40 | 40 | 40 | 40 | 40 | 40 | 40 | 40 | 40 | 40 | 40 | 40 | 40 | 40 | 40 | 40 | 40 | 40 | 40 | 40 | 40 | 40 | 40 | 40 | 40 | 40 | 40 | 40 | 40
default | HVDC_overhead | lifetime | years | 40 | 40 | 40 | 40 | 40 | 40 | 40 | 40 | 40 | 40 | 40 | 40 | 40 | 40 | 40 | 40 | 40 | 40 | 40 | 40 | 40 | 40 | 40 | 40 | 40 | 40 | 40 | 40 | 40 | 40 | 40 | 40 | 40 | 40 | 40 | 40 | 40
default | HVDC_submarine | lifetime | years | 40 | 40 | 40 | 40 | 40 | 40 | 40 | 40 | 40 | 40 | 40 | 40 | 40 | 40 | 40 | 40 | 40 | 40 | 40 | 40 | 40 | 40 | 40 | 40 | 40 | 40 | 40 | 40 | 40 | 40 | 40 | 40 | 40 | 40 | 40 | 40 | 40
default | nuclear | lifetime | years | 60 | 60 | 60 | 60 | 60 | 60 | 60 | 60 | 60 | 60 | 60 | 60 | 60 | 60 | 60 | 60 | 60 | 60 | 60 | 60 | 60 | 60 | 60 | 60 | 60 | 60 | 60 | 60 | 60 | 60 | 60 | 60 | 60 | 60 | 60 | 60 | 60
default | ocgt_diesel | lifetime | years | 30 | 30 | 30 | 30 | 30 | 30 | 30 | 30 | 30 | 30 | 30 | 30 | 30 | 30 | 30 | 30 | 30 | 30 | 30 | 30 | 30 | 30 | 30 | 30 | 30 | 30 | 30 | 30 | 30 | 30 | 30 | 30 | 30 | 30 | 30 | 30 | 30
default | ocgt_diesel_emg | lifetime | years | 10 | 10 | 10 | 10 | 10 | 10 | 10 | 10 | 10 | 10 | 10 | 10 | 10 | 10 | 10 | 10 | 10 | 10 | 10 | 10 | 10 | 10 | 10 | 10 | 10 | 10 | 10 | 10 | 10 | 10 | 10 | 10 | 10 | 10 | 10 | 10 | 10
default | ocgt_gas | lifetime | years | 30 | 30 | 30 | 30 | 30 | 30 | 30 | 30 | 30 | 30 | 30 | 30 | 30 | 30 | 30 | 30 | 30 | 30 | 30 | 30 | 30 | 30 | 30 | 30 | 30 | 30 | 30 | 30 | 30 | 30 | 30 | 30 | 30 | 30 | 30 | 30 | 30
default | ocgt_gas_h2_40 | lifetime | years | 30 | 30 | 30 | 30 | 30 | 30 | 30 | 30 | 30 | 30 | 30 | 30 | 30 | 30 | 30 | 30 | 30 | 30 | 30 | 30 | 30 | 30 | 30 | 30 | 30 | 30 | 30 | 30 | 30 | 30 | 30 | 30 | 30 | 30 | 30 | 30 | 30
default | ocgt_gas_h2_45 | lifetime | years | 30 | 30 | 30 | 30 | 30 | 30 | 30 | 30 | 30 | 30 | 30 | 30 | 30 | 30 | 30 | 30 | 30 | 30 | 30 | 30 | 30 | 30 | 30 | 30 | 30 | 30 | 30 | 30 | 30 | 30 | 30 | 30 | 30 | 30 | 30 | 30 | 30
default | ocgt_gas_h2_50 | lifetime | years | 30 | 30 | 30 | 30 | 30 | 30 | 30 | 30 | 30 | 30 | 30 | 30 | 30 | 30 | 30 | 30 | 30 | 30 | 30 | 30 | 30 | 30 | 30 | 30 | 30 | 30 | 30 | 30 | 30 | 30 | 30 | 30 | 30 | 30 | 30 | 30 | 30
default | ocgt_gas_h2_55 | lifetime | years | 30 | 30 | 30 | 30 | 30 | 30 | 30 | 30 | 30 | 30 | 30 | 30 | 30 | 30 | 30 | 30 | 30 | 30 | 30 | 30 | 30 | 30 | 30 | 30 | 30 | 30 | 30 | 30 | 30 | 30 | 30 | 30 | 30 | 30 | 30 | 30 | 30
default | ocgt_gas_h2_60 | lifetime | years | 30 | 30 | 30 | 30 | 30 | 30 | 30 | 30 | 30 | 30 | 30 | 30 | 30 | 30 | 30 | 30 | 30 | 30 | 30 | 30 | 30 | 30 | 30 | 30 | 30 | 30 | 30 | 30 | 30 | 30 | 30 | 30 | 30 | 30 | 30 | 30 | 30
default | ocgt_blend | lifetime | years | 30 | 30 | 30 | 30 | 30 | 30 | 30 | 30 | 30 | 30 | 30 | 30 | 30 | 30 | 30 | 30 | 30 | 30 | 30 | 30 | 30 | 30 | 30 | 30 | 30 | 30 | 30 | 30 | 30 | 30 | 30 | 30 | 30 | 30 | 30 | 30 | 30
default | wind | lifetime | years | 25 | 25 | 25 | 25 | 25 | 25 | 25 | 25 | 25 | 25 | 25 | 25 | 25 | 25 | 25 | 25 | 25 | 25 | 25 | 25 | 25 | 25 | 25 | 25 | 25 | 25 | 25 | 25 | 25 | 25 | 25 | 25 | 25 | 25 | 25 | 25 | 25
default | wind_low | lifetime | years | 25 | 25 | 25 | 25 | 25 | 25 | 25 | 25 | 25 | 25 | 25 | 25 | 25 | 25 | 25 | 25 | 25 | 25 | 25 | 25 | 25 | 25 | 25 | 25 | 25 | 25 | 25 | 25 | 25 | 25 | 25 | 25 | 25 | 25 | 25 | 25 | 25
default | phs | lifetime | years | 50 | 50 | 50 | 50 | 50 | 50 | 50 | 50 | 50 | 50 | 50 | 50 | 50 | 50 | 50 | 50 | 50 | 50 | 50 | 50 | 50 | 50 | 50 | 50 | 50 | 50 | 50 | 50 | 50 | 50 | 50 | 50 | 50 | 50 | 50 | 50 | 50
default | solar_pv | lifetime | years | 25 | 25 | 25 | 25 | 25 | 25 | 25 | 25 | 25 | 25 | 25 | 25 | 25 | 25 | 25 | 25 | 25 | 25 | 25 | 25 | 25 | 25 | 25 | 25 | 25 | 25 | 25 | 25 | 25 | 25 | 25 | 25 | 25 | 25 | 25 | 25 | 25
default | solar_pv_rooftop | lifetime | years | 25 | 25 | 25 | 25 | 25 | 25 | 25 | 25 | 25 | 25 | 25 | 25 | 25 | 25 | 25 | 25 | 25 | 25 | 25 | 25 | 25 | 25 | 25 | 25 | 25 | 25 | 25 | 25 | 25 | 25 | 25 | 25 | 25 | 25 | 25 | 25 | 25
default | solar_pv_low | lifetime | years | 25 | 25 | 25 | 25 | 25 | 25 | 25 | 25 | 25 | 25 | 25 | 25 | 25 | 25 | 25 | 25 | 25 | 25 | 25 | 25 | 25 | 25 | 25 | 25 | 25 | 25 | 25 | 25 | 25 | 25 | 25 | 25 | 25 | 25 | 25 | 25 | 25
default | biomass_landfill_gas | min_up_time | h | 0.083 | 0.083 | 0.083 | 0.083 | 0.083 | 0.083 | 0.083 | 0.083 | 0.083 | 0.083 | 0.083 | 0.083 | 0.083 | 0.083 | 0.083 | 0.083 | 0.083 | 0.083 | 0.083 | 0.083 | 0.083 | 0.083 | 0.083 | 0.083 | 0.083 | 0.083 | 0.083 | 0.083 | 0.083 | 0.083 | 0.083 | 0.083 | 0.083 | 0.083 | 0.083 | 0.083 | 0.083
default | biomass_biogas | min_up_time | h | 0.083 | 0.083 | 0.083 | 0.083 | 0.083 | 0.083 | 0.083 | 0.083 | 0.083 | 0.083 | 0.083 | 0.083 | 0.083 | 0.083 | 0.083 | 0.083 | 0.083 | 0.083 | 0.083 | 0.083 | 0.083 | 0.083 | 0.083 | 0.083 | 0.083 | 0.083 | 0.083 | 0.083 | 0.083 | 0.083 | 0.083 | 0.083 | 0.083 | 0.083 | 0.083 | 0.083 | 0.083
default | coal | ramp_limit_start_up | %p_nom/h | 0.25 | 0.25 | 0.25 | 0.25 | 0.25 | 0.25 | 0.25 | 0.25 | 0.25 | 0.25 | 0.25 | 0.25 | 0.25 | 0.25 | 0.25 | 0.25 | 0.25 | 0.25 | 0.25 | 0.25 | 0.25 | 0.25 | 0.25 | 0.25 | 0.25 | 0.25 | 0.25 | 0.25 | 0.25 | 0.25 | 0.25 | 0.25 | 0.25 | 0.25 | 0.25 | 0.25 | 0.25
default | nuclear | ramp_limit_start_up | %p_nom/h | 0.05 | 0.05 | 0.05 | 0.05 | 0.05 | 0.05 | 0.05 | 0.05 | 0.05 | 0.05 | 0.05 | 0.05 | 0.05 | 0.05 | 0.05 | 0.05 | 0.05 | 0.05 | 0.05 | 0.05 | 0.05 | 0.05 | 0.05 | 0.05 | 0.05 | 0.05 | 0.05 | 0.05 | 0.05 | 0.05 | 0.05 | 0.05 | 0.05 | 0.05 | 0.05 | 0.05 | 0.05
default | coal | ramp_limit_shut_down | %p_nom/h | 0.25 | 0.25 | 0.25 | 0.25 | 0.25 | 0.25 | 0.25 | 0.25 | 0.25 | 0.25 | 0.25 | 0.25 | 0.25 | 0.25 | 0.25 | 0.25 | 0.25 | 0.25 | 0.25 | 0.25 | 0.25 | 0.25 | 0.25 | 0.25 | 0.25 | 0.25 | 0.25 | 0.25 | 0.25 | 0.25 | 0.25 | 0.25 | 0.25 | 0.25 | 0.25 | 0.25 | 0.25
default | nuclear | ramp_limit_shut_down | %p_nom/h | 0.05 | 0.05 | 0.05 | 0.05 | 0.05 | 0.05 | 0.05 | 0.05 | 0.05 | 0.05 | 0.05 | 0.05 | 0.05 | 0.05 | 0.05 | 0.05 | 0.05 | 0.05 | 0.05 | 0.05 | 0.05 | 0.05 | 0.05 | 0.05 | 0.05 | 0.05 | 0.05 | 0.05 | 0.05 | 0.05 | 0.05 | 0.05 | 0.05 | 0.05 | 0.05 | 0.05 | 0.05
default | coal | committable |  | TRUE | TRUE | TRUE | TRUE | TRUE | TRUE | TRUE | TRUE | TRUE | TRUE | TRUE | TRUE | TRUE | TRUE | TRUE | TRUE | TRUE | TRUE | TRUE | TRUE | TRUE | TRUE | TRUE | TRUE | TRUE | TRUE | TRUE | TRUE | TRUE | TRUE | TRUE | TRUE | TRUE | TRUE | TRUE | TRUE | TRUE
default | nuclear | committable |  | TRUE | TRUE | TRUE | TRUE | TRUE | TRUE | TRUE | TRUE | TRUE | TRUE | TRUE | TRUE | TRUE | TRUE | TRUE | TRUE | TRUE | TRUE | TRUE | TRUE | TRUE | TRUE | TRUE | TRUE | TRUE | TRUE | TRUE | TRUE | TRUE | TRUE | TRUE | TRUE | TRUE | TRUE | TRUE | TRUE | TRUE
default | ocgt_diesel | committable |  | TRUE | TRUE | TRUE | TRUE | TRUE | TRUE | TRUE | TRUE | TRUE | TRUE | TRUE | TRUE | TRUE | TRUE | TRUE | TRUE | TRUE | TRUE | TRUE | TRUE | TRUE | TRUE | TRUE | TRUE | TRUE | TRUE | TRUE | TRUE | TRUE | TRUE | TRUE | TRUE | TRUE | TRUE | TRUE | TRUE | TRUE
default | ocgt_diesel_emg | committable |  | TRUE | TRUE | TRUE | TRUE | TRUE | TRUE | TRUE | TRUE | TRUE | TRUE | TRUE | TRUE | TRUE | TRUE | TRUE | TRUE | TRUE | TRUE | TRUE | TRUE | TRUE | TRUE | TRUE | TRUE | TRUE | TRUE | TRUE | TRUE | TRUE | TRUE | TRUE | TRUE | TRUE | TRUE | TRUE | TRUE | TRUE
default | ocgt_gas | committable |  | TRUE | TRUE | TRUE | TRUE | TRUE | TRUE | TRUE | TRUE | TRUE | TRUE | TRUE | TRUE | TRUE | TRUE | TRUE | TRUE | TRUE | TRUE | TRUE | TRUE | TRUE | TRUE | TRUE | TRUE | TRUE | TRUE | TRUE | TRUE | TRUE | TRUE | TRUE | TRUE | TRUE | TRUE | TRUE | TRUE | TRUE
default | ocgt_gas_h2_40 | committable |  | TRUE | TRUE | TRUE | TRUE | TRUE | TRUE | TRUE | TRUE | TRUE | TRUE | TRUE | TRUE | TRUE | TRUE | TRUE | TRUE | TRUE | TRUE | TRUE | TRUE | TRUE | TRUE | TRUE | TRUE | TRUE | TRUE | TRUE | TRUE | TRUE | TRUE | TRUE | TRUE | TRUE | TRUE | TRUE | TRUE | TRUE
default | ocgt_gas_h2_45 | committable |  | TRUE | TRUE | TRUE | TRUE | TRUE | TRUE | TRUE | TRUE | TRUE | TRUE | TRUE | TRUE | TRUE | TRUE | TRUE | TRUE | TRUE | TRUE | TRUE | TRUE | TRUE | TRUE | TRUE | TRUE | TRUE | TRUE | TRUE | TRUE | TRUE | TRUE | TRUE | TRUE | TRUE | TRUE | TRUE | TRUE | TRUE
default | ocgt_gas_h2_50 | committable |  | TRUE | TRUE | TRUE | TRUE | TRUE | TRUE | TRUE | TRUE | TRUE | TRUE | TRUE | TRUE | TRUE | TRUE | TRUE | TRUE | TRUE | TRUE | TRUE | TRUE | TRUE | TRUE | TRUE | TRUE | TRUE | TRUE | TRUE | TRUE | TRUE | TRUE | TRUE | TRUE | TRUE | TRUE | TRUE | TRUE | TRUE
default | ocgt_gas_h2_55 | committable |  | TRUE | TRUE | TRUE | TRUE | TRUE | TRUE | TRUE | TRUE | TRUE | TRUE | TRUE | TRUE | TRUE | TRUE | TRUE | TRUE | TRUE | TRUE | TRUE | TRUE | TRUE | TRUE | TRUE | TRUE | TRUE | TRUE | TRUE | TRUE | TRUE | TRUE | TRUE | TRUE | TRUE | TRUE | TRUE | TRUE | TRUE
default | ocgt_gas_h2_60 | committable |  | TRUE | TRUE | TRUE | TRUE | TRUE | TRUE | TRUE | TRUE | TRUE | TRUE | TRUE | TRUE | TRUE | TRUE | TRUE | TRUE | TRUE | TRUE | TRUE | TRUE | TRUE | TRUE | TRUE | TRUE | TRUE | TRUE | TRUE | TRUE | TRUE | TRUE | TRUE | TRUE | TRUE | TRUE | TRUE | TRUE | TRUE
default | ccgt_steam | committable |  | TRUE | TRUE | TRUE | TRUE | TRUE | TRUE | TRUE | TRUE | TRUE | TRUE | TRUE | TRUE | TRUE | TRUE | TRUE | TRUE | TRUE | TRUE | TRUE | TRUE | TRUE | TRUE | TRUE | TRUE | TRUE | TRUE | TRUE | TRUE | TRUE | TRUE | TRUE | TRUE | TRUE | TRUE | TRUE | TRUE | TRUE
default | biomass_forestry | min_stable_level | %p_nom | bar: 2024 to 2060
default | biomass_landfill_gas | min_stable_level | %p_nom | bar: 2024 to 2060
default | biomass_biogas | min_stable_level | %p_nom | bar: 2024 to 2060
default | biomass_MSW | min_stable_level | %p_nom | bar: 2024 to 2060
default | coal | min_stable_level | %p_nom | bar: 2024 to 2060
default | nuclear | min_stable_level | %p_nom | bar: 2024 to 2060
default | ocgt_diesel | min_stable_level | %p_nom | bar: 2024 to 2060
default | ocgt_diesel_emg | min_stable_level | %p_nom | bar: 2024 to 2060
default | ocgt_gas | min_stable_level | %p_nom | bar: 2024 to 2060
default | ocgt_gas_h2_40 | min_stable_level | %p_nom | bar: 2024 to 2060
default | ocgt_gas_h2_45 | min_stable_level | %p_nom | bar: 2024 to 2060
default | ocgt_gas_h2_50 | min_stable_level | %p_nom | bar: 2024 to 2060
default | ocgt_gas_h2_55 | min_stable_level | %p_nom | bar: 2024 to 2060
default | ocgt_gas_h2_60 | min_stable_level | %p_nom | bar: 2024 to 2060
default | ccgt_steam | min_stable_level | %p_nom | bar: 2024 to 2060
default | coal | start_up_cost | ZAR | 0 | 0 | 0 | 0 | 0 | 0 | 0 | 0 | 0 | 0 | 0 | 0 | 0 | 0 | 0 | 0 | 0 | 0 | 0 | 0 | 0 | 0 | 0 | 0 | 0 | 0 | 0 | 0 | 0 | 0 | 0 | 0 | 0 | 0 | 0 | 0 | 0
default | coal | shut_down_cost | ZAR | 0 | 0 | 0 | 0 | 0 | 0 | 0 | 0 | 0 | 0 | 0 | 0 | 0 | 0 | 0 | 0 | 0 | 0 | 0 | 0 | 0 | 0 | 0 | 0 | 0 | 0 | 0 | 0 | 0 | 0 | 0 | 0 | 0 | 0 | 0 | 0 | 0
default | coal | min_up_time | h | 8 | 8 | 8 | 8 | 8 | 8 | 8 | 8 | 8 | 8 | 8 | 8 | 8 | 8 | 8 | 8 | 8 | 8 | 8 | 8 | 8 | 8 | 8 | 8 | 8 | 8 | 8 | 8 | 8 | 8 | 8 | 8 | 8 | 8 | 8 | 8 | 8
default | coal | min_down_time | h | 8 | 8 | 8 | 8 | 8 | 8 | 8 | 8 | 8 | 8 | 8 | 8 | 8 | 8 | 8 | 8 | 8 | 8 | 8 | 8 | 8 | 8 | 8 | 8 | 8 | 8 | 8 | 8 | 8 | 8 | 8 | 8 | 8 | 8 | 8 | 8 | 8
default | nuclear | start_up_cost | ZAR | 0 | 0 | 0 | 0 | 0 | 0 | 0 | 0 | 0 | 0 | 0 | 0 | 0 | 0 | 0 | 0 | 0 | 0 | 0 | 0 | 0 | 0 | 0 | 0 | 0 | 0 | 0 | 0 | 0 | 0 | 0 | 0 | 0 | 0 | 0 | 0 | 0
default | nuclear | shut_down_cost | ZAR | 0 | 0 | 0 | 0 | 0 | 0 | 0 | 0 | 0 | 0 | 0 | 0 | 0 | 0 | 0 | 0 | 0 | 0 | 0 | 0 | 0 | 0 | 0 | 0 | 0 | 0 | 0 | 0 | 0 | 0 | 0 | 0 | 0 | 0 | 0 | 0 | 0
default | nuclear | min_up_time | h | 8 | 8 | 8 | 8 | 8 | 8 | 8 | 8 | 8 | 8 | 8 | 8 | 8 | 8 | 8 | 8 | 8 | 8 | 8 | 8 | 8 | 8 | 8 | 8 | 8 | 8 | 8 | 8 | 8 | 8 | 8 | 8 | 8 | 8 | 8 | 8 | 8
default | nuclear | min_down_time | h | 8 | 8 | 8 | 8 | 8 | 8 | 8 | 8 | 8 | 8 | 8 | 8 | 8 | 8 | 8 | 8 | 8 | 8 | 8 | 8 | 8 | 8 | 8 | 8 | 8 | 8 | 8 | 8 | 8 | 8 | 8 | 8 | 8 | 8 | 8 | 8 | 8
default | ccgt_steam | ramp_limit_start_up | %p_nom/h | 0.25 | 0.25 | 0.25 | 0.25 | 0.25 | 0.25 | 0.25 | 0.25 | 0.25 | 0.25 | 0.25 | 0.25 | 0.25 | 0.25 | 0.25 | 0.25 | 0.25 | 0.25 | 0.25 | 0.25 | 0.25 | 0.25 | 0.25 | 0.25 | 0.25 | 0.25 | 0.25 | 0.25 | 0.25 | 0.25 | 0.25 | 0.25 | 0.25 | 0.25 | 0.25 | 0.25 | 0.25
default | ccgt_steam | ramp_limit_shut_down | %p_nom/h | 0.25 | 0.25 | 0.25 | 0.25 | 0.25 | 0.25 | 0.25 | 0.25 | 0.25 | 0.25 | 0.25 | 0.25 | 0.25 | 0.25 | 0.25 | 0.25 | 0.25 | 0.25 | 0.25 | 0.25 | 0.25 | 0.25 | 0.25 | 0.25 | 0.25 | 0.25 | 0.25 | 0.25 | 0.25 | 0.25 | 0.25 | 0.25 | 0.25 | 0.25 | 0.25 | 0.25 | 0.25
default | ccgt_steam | start_up_cost | ZAR | 0 | 0 | 0 | 0 | 0 | 0 | 0 | 0 | 0 | 0 | 0 | 0 | 0 | 0 | 0 | 0 | 0 | 0 | 0 | 0 | 0 | 0 | 0 | 0 | 0 | 0 | 0 | 0 | 0 | 0 | 0 | 0 | 0 | 0 | 0 | 0 | 0
default | ccgt_steam | shut_down_cost | ZAR | 0 | 0 | 0 | 0 | 0 | 0 | 0 | 0 | 0 | 0 | 0 | 0 | 0 | 0 | 0 | 0 | 0 | 0 | 0 | 0 | 0 | 0 | 0 | 0 | 0 | 0 | 0 | 0 | 0 | 0 | 0 | 0 | 0 | 0 | 0 | 0 | 0
default | ccgt_steam | min_up_time | h | 4 | 4 | 4 | 4 | 4 | 4 | 4 | 4 | 4 | 4 | 4 | 4 | 4 | 4 | 4 | 4 | 4 | 4 | 4 | 4 | 4 | 4 | 4 | 4 | 4 | 4 | 4 | 4 | 4 | 4 | 4 | 4 | 4 | 4 | 4 | 4 | 4
default | ccgt_steam | min_down_time | h | 2 | 2 | 2 | 2 | 2 | 2 | 2 | 2 | 2 | 2 | 2 | 2 | 2 | 2 | 2 | 2 | 2 | 2 | 2 | 2 | 2 | 2 | 2 | 2 | 2 | 2 | 2 | 2 | 2 | 2 | 2 | 2 | 2 | 2 | 2 | 2 | 2
default | HVAC_overhead | FOM | %capex/year | 2 | 2 | 2 | 2 | 2 | 2 | 2 | 2 | 2 | 2 | 2 | 2 | 2 | 2 | 2 | 2 | 2 | 2 | 2 | 2 | 2 | 2 | 2 | 2 | 2 | 2 | 2 | 2 | 2 | 2 | 2 | 2 | 2 | 2 | 2 | 2 | 2
default | HVDC_inverter_pair | FOM | %capex/year | 2 | 2 | 2 | 2 | 2 | 2 | 2 | 2 | 2 | 2 | 2 | 2 | 2 | 2 | 2 | 2 | 2 | 2 | 2 | 2 | 2 | 2 | 2 | 2 | 2 | 2 | 2 | 2 | 2 | 2 | 2 | 2 | 2 | 2 | 2 | 2 | 2
default | HVDC_overhead | FOM | %capex/year | 2 | 2 | 2 | 2 | 2 | 2 | 2 | 2 | 2 | 2 | 2 | 2 | 2 | 2 | 2 | 2 | 2 | 2 | 2 | 2 | 2 | 2 | 2 | 2 | 2 | 2 | 2 | 2 | 2 | 2 | 2 | 2 | 2 | 2 | 2 | 2 | 2
default | HVDC_submarine | FOM | %capex/year | 2 | 2 | 2 | 2 | 2 | 2 | 2 | 2 | 2 | 2 | 2 | 2 | 2 | 2 | 2 | 2 | 2 | 2 | 2 | 2 | 2 | 2 | 2 | 2 | 2 | 2 | 2 | 2 | 2 | 2 | 2 | 2 | 2 | 2 | 2 | 2 | 2
default | biomass_forestry | FOM | ZAR/kWel | 417.5046 | 417.5046 | 417.5046 | 417.5046 | 417.5046 | 417.5046 | 417.5046 | 417.5046 | 417.5046 | 417.5046 | 417.5046 | 417.5046 | 417.5046 | 417.5046 | 417.5046 | 417.5046 | 417.5046 | 417.5046 | 417.5046 | 417.5046 | 417.5046 | 417.5046 | 417.5046 | 417.5046 | 417.5046 | 417.5046 | 417.5046 | 417.5046 | 417.5046 | 417.5046 | 417.5046 | 417.5046 | 417.5046 | 417.5046 | 417.5046 | 417.5046 | 417.5046
default | biomass_landfill_gas | FOM | ZAR/kWel | 359.9817 | 359.9817 | 359.9817 | 359.9817 | 359.9817 | 359.9817 | 359.9817 | 359.9817 | 359.9817 | 359.9817 | 359.9817 | 359.9817 | 359.9817 | 359.9817 | 359.9817 | 359.9817 | 359.9817 | 359.9817 | 359.9817 | 359.9817 | 359.9817 | 359.9817 | 359.9817 | 359.9817 | 359.9817 | 359.9817 | 359.9817 | 359.9817 | 359.9817 | 359.9817 | 359.9817 | 359.9817 | 359.9817 | 359.9817 | 359.9817 | 359.9817 | 359.9817
default | biomass_biogas | FOM | ZAR/kWel | 341.691 | 341.691 | 341.691 | 341.691 | 341.691 | 341.691 | 341.691 | 341.691 | 341.691 | 341.691 | 341.691 | 341.691 | 341.691 | 341.691 | 341.691 | 341.691 | 341.691 | 341.691 | 341.691 | 341.691 | 341.691 | 341.691 | 341.691 | 341.691 | 341.691 | 341.691 | 341.691 | 341.691 | 341.691 | 341.691 | 341.691 | 341.691 | 341.691 | 341.691 | 341.691 | 341.691 | 341.691
default | biomass_MSW | FOM | ZAR/kWel | 1139.0585 | 1139.0585 | 1139.0585 | 1139.0585 | 1139.0585 | 1139.0585 | 1139.0585 | 1139.0585 | 1139.0585 | 1139.0585 | 1139.0585 | 1139.0585 | 1139.0585 | 1139.0585 | 1139.0585 | 1139.0585 | 1139.0585 | 1139.0585 | 1139.0585 | 1139.0585 | 1139.0585 | 1139.0585 | 1139.0585 | 1139.0585 | 1139.0585 | 1139.0585 | 1139.0585 | 1139.0585 | 1139.0585 | 1139.0585 | 1139.0585 | 1139.0585 | 1139.0585 | 1139.0585 | 1139.0585 | 1139.0585 | 1139.0585
default | ccgt_steam | FOM | ZAR/kWel | 43.12 | 43.12 | 43.12 | 43.12 | 43.12 | 43.12 | 43.12 | 43.12 | 43.12 | 43.12 | 43.12 | 43.12 | 43.12 | 43.12 | 43.12 | 43.12 | 43.12 | 43.12 | 43.12 | 43.12 | 43.12 | 43.12 | 43.12 | 43.12 | 43.12 | 43.12 | 43.12 | 43.12 | 43.12 | 43.12 | 43.12 | 43.12 | 43.12 | 43.12 | 43.12 | 43.12 | 43.12
default | coal | FOM | ZAR/kWel | 1525.8135 | 1525.8135 | 1525.8135 | 1525.8135 | 1525.8135 | 1525.8135 | 1525.8135 | 1525.8135 | 1525.8135 | 1525.8135 | 1525.8135 | 1525.8135 | 1525.8135 | 1525.8135 | 1525.8135 | 1525.8135 | 1525.8135 | 1525.8135 | 1525.8135 | 1525.8135 | 1525.8135 | 1525.8135 | 1525.8135 | 1525.8135 | 1525.8135 | 1525.8135 | 1525.8135 | 1525.8135 | 1525.8135 | 1525.8135 | 1525.8135 | 1525.8135 | 1525.8135 | 1525.8135 | 1525.8135 | 1525.8135 | 1525.8135
default | ocgt_gas | FOM | ZAR/kWel | 64.6801 | 64.6801 | 64.6801 | 64.6801 | 64.6801 | 64.6801 | 64.6801 | 64.6801 | 64.6801 | 64.6801 | 64.6801 | 64.6801 | 64.6801 | 64.6801 | 64.6801 | 64.6801 | 64.6801 | 64.6801 | 64.6801 | 64.6801 | 64.6801 | 64.6801 | 64.6801 | 64.6801 | 64.6801 | 64.6801 | 64.6801 | 64.6801 | 64.6801 | 64.6801 | 64.6801 | 64.6801 | 64.6801 | 64.6801 | 64.6801 | 64.6801 | 64.6801
default | ocgt_gas_h2_40 | FOM | ZAR/kWel | 64.6801 | 64.6801 | 64.6801 | 64.6801 | 64.6801 | 64.6801 | 64.6801 | 64.6801 | 64.6801 | 64.6801 | 64.6801 | 64.6801 | 64.6801 | 64.6801 | 64.6801 | 64.6801 | 64.6801 | 64.6801 | 64.6801 | 64.6801 | 64.6801 | 64.6801 | 64.6801 | 64.6801 | 64.6801 | 64.6801 | 64.6801 | 64.6801 | 64.6801 | 64.6801 | 64.6801 | 64.6801 | 64.6801 | 64.6801 | 64.6801 | 64.6801 | 64.6801
default | ocgt_gas_h2_45 | FOM | ZAR/kWel | 64.6801 | 64.6801 | 64.6801 | 64.6801 | 64.6801 | 64.6801 | 64.6801 | 64.6801 | 64.6801 | 64.6801 | 64.6801 | 64.6801 | 64.6801 | 64.6801 | 64.6801 | 64.6801 | 64.6801 | 64.6801 | 64.6801 | 64.6801 | 64.6801 | 64.6801 | 64.6801 | 64.6801 | 64.6801 | 64.6801 | 64.6801 | 64.6801 | 64.6801 | 64.6801 | 64.6801 | 64.6801 | 64.6801 | 64.6801 | 64.6801 | 64.6801 | 64.6801
default | ocgt_gas_h2_50 | FOM | ZAR/kWel | 64.6801 | 64.6801 | 64.6801 | 64.6801 | 64.6801 | 64.6801 | 64.6801 | 64.6801 | 64.6801 | 64.6801 | 64.6801 | 64.6801 | 64.6801 | 64.6801 | 64.6801 | 64.6801 | 64.6801 | 64.6801 | 64.6801 | 64.6801 | 64.6801 | 64.6801 | 64.6801 | 64.6801 | 64.6801 | 64.6801 | 64.6801 | 64.6801 | 64.6801 | 64.6801 | 64.6801 | 64.6801 | 64.6801 | 64.6801 | 64.6801 | 64.6801 | 64.6801
default | ocgt_gas_h2_55 | FOM | ZAR/kWel | 64.6801 | 64.6801 | 64.6801 | 64.6801 | 64.6801 | 64.6801 | 64.6801 | 64.6801 | 64.6801 | 64.6801 | 64.6801 | 64.6801 | 64.6801 | 64.6801 | 64.6801 | 64.6801 | 64.6801 | 64.6801 | 64.6801 | 64.6801 | 64.6801 | 64.6801 | 64.6801 | 64.6801 | 64.6801 | 64.6801 | 64.6801 | 64.6801 | 64.6801 | 64.6801 | 64.6801 | 64.6801 | 64.6801 | 64.6801 | 64.6801 | 64.6801 | 64.6801
default | ocgt_gas_h2_60 | FOM | ZAR/kWel | 64.6801 | 64.6801 | 64.6801 | 64.6801 | 64.6801 | 64.6801 | 64.6801 | 64.6801 | 64.6801 | 64.6801 | 64.6801 | 64.6801 | 64.6801 | 64.6801 | 64.6801 | 64.6801 | 64.6801 | 64.6801 | 64.6801 | 64.6801 | 64.6801 | 64.6801 | 64.6801 | 64.6801 | 64.6801 | 64.6801 | 64.6801 | 64.6801 | 64.6801 | 64.6801 | 64.6801 | 64.6801 | 64.6801 | 64.6801 | 64.6801 | 64.6801 | 64.6801
default | battery_1h | FOM | %capex/year | 3 | 3 | 3 | 3 | 3 | 3 | 3 | 3 | 3 | 3 | 3 | 3 | 3 | 3 | 3 | 3 | 3 | 3 | 3 | 3 | 3 | 3 | 3 | 3 | 3 | 3 | 3 | 3 | 3 | 3 | 3 | 3 | 3 | 3 | 3 | 3 | 3
default | battery_4h | FOM | %capex/year | 3 | 3 | 3 | 3 | 3 | 3 | 3 | 3 | 3 | 3 | 3 | 3 | 3 | 3 | 3 | 3 | 3 | 3 | 3 | 3 | 3 | 3 | 3 | 3 | 3 | 3 | 3 | 3 | 3 | 3 | 3 | 3 | 3 | 3 | 3 | 3 | 3
default | battery_8h | FOM | %capex/year | 3 | 3 | 3 | 3 | 3 | 3 | 3 | 3 | 3 | 3 | 3 | 3 | 3 | 3 | 3 | 3 | 3 | 3 | 3 | 3 | 3 | 3 | 3 | 3 | 3 | 3 | 3 | 3 | 3 | 3 | 3 | 3 | 3 | 3 | 3 | 3 | 3
default | wind | FOM | %capex/year | 2 | 2 | 2 | 2 | 2 | 2 | 2 | 2 | 2 | 2 | 2 | 2 | 2 | 2 | 2 | 2 | 2 | 2 | 2 | 2 | 2 | 2 | 2 | 2 | 2 | 2 | 2 | 2 | 2 | 2 | 2 | 2 | 2 | 2 | 2 | 2 | 2
default | wind_low | FOM | %capex/year | 2 | 2 | 2 | 2 | 2 | 2 | 2 | 2 | 2 | 2 | 2 | 2 | 2 | 2 | 2 | 2 | 2 | 2 | 2 | 2 | 2 | 2 | 2 | 2 | 2 | 2 | 2 | 2 | 2 | 2 | 2 | 2 | 2 | 2 | 2 | 2 | 2
default | solar_pv | FOM | %capex/year | 2 | 2 | 2 | 2 | 2 | 2 | 2 | 2 | 2 | 2 | 2 | 2 | 2 | 2 | 2 | 2 | 2 | 2 | 2 | 2 | 2 | 2 | 2 | 2 | 2 | 2 | 2 | 2 | 2 | 2 | 2 | 2 | 2 | 2 | 2 | 2 | 2
default | solar_pv_rooftop | FOM | %capex/year | 2 | 2 | 2 | 2 | 2 | 2 | 2 | 2 | 2 | 2 | 2 | 2 | 2 | 2 | 2 | 2 | 2 | 2 | 2 | 2 | 2 | 2 | 2 | 2 | 2 | 2 | 2 | 2 | 2 | 2 | 2 | 2 | 2 | 2 | 2 | 2 | 2
default | solar_pv_low | FOM | %capex/year | 2 | 2 | 2 | 2 | 2 | 2 | 2 | 2 | 2 | 2 | 2 | 2 | 2 | 2 | 2 | 2 | 2 | 2 | 2 | 2 | 2 | 2 | 2 | 2 | 2 | 2 | 2 | 2 | 2 | 2 | 2 | 2 | 2 | 2 | 2 | 2 | 2
default | ocgt_diesel | FOM | ZAR/kWel | 64.6801 | 64.6801 | 64.6801 | 64.6801 | 64.6801 | 64.6801 | 64.6801 | 64.6801 | 64.6801 | 64.6801 | 64.6801 | 64.6801 | 64.6801 | 64.6801 | 64.6801 | 64.6801 | 64.6801 | 64.6801 | 64.6801 | 64.6801 | 64.6801 | 64.6801 | 64.6801 | 64.6801 | 64.6801 | 64.6801 | 64.6801 | 64.6801 | 64.6801 | 64.6801 | 64.6801 | 64.6801 | 64.6801 | 64.6801 | 64.6801 | 64.6801 | 64.6801
default | ocgt_diesel_emg | FOM | ZAR/kWel | 64.6801 | 64.6801 | 64.6801 | 64.6801 | 64.6801 | 64.6801 | 64.6801 | 64.6801 | 64.6801 | 64.6801 | 64.6801 | 64.6801 | 64.6801 | 64.6801 | 64.6801 | 64.6801 | 64.6801 | 64.6801 | 64.6801 | 64.6801 | 64.6801 | 64.6801 | 64.6801 | 64.6801 | 64.6801 | 64.6801 | 64.6801 | 64.6801 | 64.6801 | 64.6801 | 64.6801 | 64.6801 | 64.6801 | 64.6801 | 64.6801 | 64.6801 | 64.6801
default | nuclear | FOM | ZAR/kWel | 1745.3016 | 1745.3016 | 1745.3016 | 1745.3016 | 1745.3016 | 1745.3016 | 1745.3016 | 1745.3016 | 1745.3016 | 1745.3016 | 1745.3016 | 1745.3016 | 1745.3016 | 1745.3016 | 1745.3016 | 1745.3016 | 1745.3016 | 1745.3016 | 1745.3016 | 1745.3016 | 1745.3016 | 1745.3016 | 1745.3016 | 1745.3016 | 1745.3016 | 1745.3016 | 1745.3016 | 1745.3016 | 1745.3016 | 1745.3016 | 1745.3016 | 1745.3016 | 1745.3016 | 1745.3016 | 1745.3016 | 1745.3016 | 1745.3016
default | phs | FOM | ZAR/kWel | 346.7276 | 346.7276 | 346.7276 | 346.7276 | 346.7276 | 346.7276 | 346.7276 | 346.7276 | 346.7276 | 346.7276 | 346.7276 | 346.7276 | 346.7276 | 346.7276 | 346.7276 | 346.7276 | 346.7276 | 346.7276 | 346.7276 | 346.7276 | 346.7276 | 346.7276 | 346.7276 | 346.7276 | 346.7276 | 346.7276 | 346.7276 | 346.7276 | 346.7276 | 346.7276 | 346.7276 | 346.7276 | 346.7276 | 346.7276 | 346.7276 | 346.7276 | 346.7276
default | solar_csp | FOM | ZAR/kWel | 1631.1263 | 1631.1263 | 1631.1263 | 1631.1263 | 1631.1263 | 1631.1263 | 1631.1263 | 1631.1263 | 1631.1263 | 1631.1263 | 1631.1263 | 1631.1263 | 1631.1263 | 1631.1263 | 1631.1263 | 1631.1263 | 1631.1263 | 1631.1263 | 1631.1263 | 1631.1263 | 1631.1263 | 1631.1263 | 1631.1263 | 1631.1263 | 1631.1263 | 1631.1263 | 1631.1263 | 1631.1263 | 1631.1263 | 1631.1263 | 1631.1263 | 1631.1263 | 1631.1263 | 1631.1263 | 1631.1263 | 1631.1263 | 1631.1263
default | ccgt_steam | overnight_capex | ZAR/kWel | 14581.3139 | 14581.3139 | 14581.3139 | 14581.3139 | 14581.3139 | 14581.3139 | 14581.3139 | 14581.3139 | 14581.3139 | 14581.3139 | 14581.3139 | 14581.3139 | 14581.3139 | 14581.3139 | 14581.3139 | 14581.3139 | 14581.3139 | 14581.3139 | 14581.3139 | 14581.3139 | 14581.3139 | 14581.3139 | 14581.3139 | 14581.3139 | 14581.3139 | 14581.3139 | 14581.3139 | 14581.3139 | 14581.3139 | 14581.3139 | 14581.3139 | 14581.3139 | 14581.3139 | 14581.3139 | 14581.3139 | 14581.3139 | 14581.3139
default | coal | overnight_capex | ZAR/kWel | 65857.6363 | 65857.6363 | 65857.6363 | 65857.6363 | 65857.6363 | 65857.6363 | 65857.6363 | 65857.6363 | 65857.6363 | 65857.6363 | 65857.6363 | 65857.6363 | 65857.6363 | 65857.6363 | 65857.6363 | 65857.6363 | 65857.6363 | 65857.6363 | 65857.6363 | 65857.6363 | 65857.6363 | 65857.6363 | 65857.6363 | 65857.6363 | 65857.6363 | 65857.6363 | 65857.6363 | 65857.6363 | 65857.6363 | 65857.6363 | 65857.6363 | 65857.6363 | 65857.6363 | 65857.6363 | 65857.6363 | 65857.6363 | 65857.6363
default | ocgt_gas | overnight_capex | ZAR/kWel | 12072.1546 | 12072.1546 | 12072.1546 | 12072.1546 | 12072.1546 | 12072.1546 | 12072.1546 | 12072.1546 | 12072.1546 | 12072.1546 | 12072.1546 | 12072.1546 | 12072.1546 | 12072.1546 | 12072.1546 | 12072.1546 | 12072.1546 | 12072.1546 | 12072.1546 | 12072.1546 | 12072.1546 | 12072.1546 | 12072.1546 | 12072.1546 | 12072.1546 | 12072.1546 | 12072.1546 | 12072.1546 | 12072.1546 | 12072.1546 | 12072.1546 | 12072.1546 | 12072.1546 | 12072.1546 | 12072.1546 | 12072.1546 | 12072.1546
default | ocgt_gas_h2_40 | overnight_capex | ZAR/kWel | 12072.1546 | 12072.1546 | 12072.1546 | 12072.1546 | 12072.1546 | 12072.1546 | 12072.1546 | 12072.1546 | 12072.1546 | 12072.1546 | 12072.1546 | 12072.1546 | 12072.1546 | 12072.1546 | 12072.1546 | 12072.1546 | 12072.1546 | 12072.1546 | 12072.1546 | 12072.1546 | 12072.1546 | 12072.1546 | 12072.1546 | 12072.1546 | 12072.1546 | 12072.1546 | 12072.1546 | 12072.1546 | 12072.1546 | 12072.1546 | 12072.1546 | 12072.1546 | 12072.1546 | 12072.1546 | 12072.1546 | 12072.1546 | 12072.1546
default | ocgt_gas_h2_45 | overnight_capex | ZAR/kWel | 12072.1546 | 12072.1546 | 12072.1546 | 12072.1546 | 12072.1546 | 12072.1546 | 12072.1546 | 12072.1546 | 12072.1546 | 12072.1546 | 12072.1546 | 12072.1546 | 12072.1546 | 12072.1546 | 12072.1546 | 12072.1546 | 12072.1546 | 12072.1546 | 12072.1546 | 12072.1546 | 12072.1546 | 12072.1546 | 12072.1546 | 12072.1546 | 12072.1546 | 12072.1546 | 12072.1546 | 12072.1546 | 12072.1546 | 12072.1546 | 12072.1546 | 12072.1546 | 12072.1546 | 12072.1546 | 12072.1546 | 12072.1546 | 12072.1546
default | ocgt_gas_h2_50 | overnight_capex | ZAR/kWel | 12072.1546 | 12072.1546 | 12072.1546 | 12072.1546 | 12072.1546 | 12072.1546 | 12072.1546 | 12072.1546 | 12072.1546 | 12072.1546 | 12072.1546 | 12072.1546 | 12072.1546 | 12072.1546 | 12072.1546 | 12072.1546 | 12072.1546 | 12072.1546 | 12072.1546 | 12072.1546 | 12072.1546 | 12072.1546 | 12072.1546 | 12072.1546 | 12072.1546 | 12072.1546 | 12072.1546 | 12072.1546 | 12072.1546 | 12072.1546 | 12072.1546 | 12072.1546 | 12072.1546 | 12072.1546 | 12072.1546 | 12072.1546 | 12072.1546
default | ocgt_gas_h2_55 | overnight_capex | ZAR/kWel | 12072.1546 | 12072.1546 | 12072.1546 | 12072.1546 | 12072.1546 | 12072.1546 | 12072.1546 | 12072.1546 | 12072.1546 | 12072.1546 | 12072.1546 | 12072.1546 | 12072.1546 | 12072.1546 | 12072.1546 | 12072.1546 | 12072.1546 | 12072.1546 | 12072.1546 | 12072.1546 | 12072.1546 | 12072.1546 | 12072.1546 | 12072.1546 | 12072.1546 | 12072.1546 | 12072.1546 | 12072.1546 | 12072.1546 | 12072.1546 | 12072.1546 | 12072.1546 | 12072.1546 | 12072.1546 | 12072.1546 | 12072.1546 | 12072.1546
default | ocgt_gas_h2_60 | overnight_capex | ZAR/kWel | 12072.1546 | 12072.1546 | 12072.1546 | 12072.1546 | 12072.1546 | 12072.1546 | 12072.1546 | 12072.1546 | 12072.1546 | 12072.1546 | 12072.1546 | 12072.1546 | 12072.1546 | 12072.1546 | 12072.1546 | 12072.1546 | 12072.1546 | 12072.1546 | 12072.1546 | 12072.1546 | 12072.1546 | 12072.1546 | 12072.1546 | 12072.1546 | 12072.1546 | 12072.1546 | 12072.1546 | 12072.1546 | 12072.1546 | 12072.1546 | 12072.1546 | 12072.1546 | 12072.1546 | 12072.1546 | 12072.1546 | 12072.1546 | 12072.1546
default | ocgt_blend | overnight_capex | ZAR/kWel | 12072.1546 | 12072.1546 | 12072.1546 | 12072.1546 | 12072.1546 | 12072.1546 | 12072.1546 | 12072.1546 | 12072.1546 | 12072.1546 | 12072.1546 | 12072.1546 | 12072.1546 | 12072.1546 | 12072.1546 | 12072.1546 | 12072.1546 | 12072.1546 | 12072.1546 | 12072.1546 | 12072.1546 | 12072.1546 | 12072.1546 | 12072.1546 | 12072.1546 | 12072.1546 | 12072.1546 | 12072.1546 | 12072.1546 | 12072.1546 | 12072.1546 | 12072.1546 | 12072.1546 | 12072.1546 | 12072.1546 | 12072.1546 | 12072.1546
default | ocgt_diesel | overnight_capex | ZAR/kWel | 12072.1546 | 12072.1546 | 12072.1546 | 12072.1546 | 12072.1546 | 12072.1546 | 12072.1546 | 12072.1546 | 12072.1546 | 12072.1546 | 12072.1546 | 12072.1546 | 12072.1546 | 12072.1546 | 12072.1546 | 12072.1546 | 12072.1546 | 12072.1546 | 12072.1546 | 12072.1546 | 12072.1546 | 12072.1546 | 12072.1546 | 12072.1546 | 12072.1546 | 12072.1546 | 12072.1546 | 12072.1546 | 12072.1546 | 12072.1546 | 12072.1546 | 12072.1546 | 12072.1546 | 12072.1546 | 12072.1546 | 12072.1546 | 12072.1546
default | ocgt_diesel_emg | overnight_capex | ZAR/kWel | 12072.1546 | 12072.1546 | 12072.1546 | 12072.1546 | 12072.1546 | 12072.1546 | 12072.1546 | 12072.1546 | 12072.1546 | 12072.1546 | 12072.1546 | 12072.1546 | 12072.1546 | 12072.1546 | 12072.1546 | 12072.1546 | 12072.1546 | 12072.1546 | 12072.1546 | 12072.1546 | 12072.1546 | 12072.1546 | 12072.1546 | 12072.1546 | 12072.1546 | 12072.1546 | 12072.1546 | 12072.1546 | 12072.1546 | 12072.1546 | 12072.1546 | 12072.1546 | 12072.1546 | 12072.1546 | 12072.1546 | 12072.1546 | 12072.1546
default | nuclear | overnight_capex | ZAR/kWel | 98244.3454 | 98052.8359 | 97861.3265 | 97669.817 | 97478.3076 | 97286.7981 | 97095.2887 | 97095.2887 | 97095.2887 | 97095.2887 | 97095.2887 | 97095.2887 | 97095.2887 | 97095.2887 | 97095.2887 | 97095.2887 | 97095.2887 | 97095.2887 | 97095.2887 | 97095.2887 | 97095.2887 | 97095.2887 | 97095.2887 | 97095.2887 | 97095.2887 | 97095.2887 | 97095.2887 | 97095.2887 | 97095.2887 | 97095.2887 | 97095.2887 | 97095.2887 | 97095.2887 | 97095.2887 | 97095.2887 | 97095.2887 | 97095.2887
default | phs | overnight_capex | ZAR/kWel | 41651 | 41651 | 41651 | 41651 | 41651 | 41651 | 41651 | 41651 | 41651 | 41651 | 41651 | 41651 | 41651 | 41651 | 41651 | 41651 | 41651 | 41651 | 41651 | 41651 | 41651 | 41651 | 41651 | 41651 | 41651 | 41651 | 41651 | 41651 | 41651 | 41651 | 41651 | 41651 | 41651 | 41651 | 41651 | 41651 | 41651
default | solar_csp | overnight_capex | ZAR/kWel | 122171.7719 | 117899.0034 | 113954.9093 | 110365.4378 | 107108.9655 | 104111.973 | 101435.0056 | 99013.1935 | 96842.212 | 94922.0609 | 93192.1951 | 91704.5105 | 90372.5139 | 89209.1791 | 88218.831 | 87353.8981 | 86610.0558 | 85952.7068 | 85390.5004 | 84914.7873 | 84477.9962 | 84062.8284 | 83699.5566 | 83306.0121 | 82921.117 | 82514.5985 | 82034.5607 | 82034.5607 | 82034.5607 | 82034.5607 | 82034.5607 | 82034.5607 | 82034.5607 | 82034.5607 | 82034.5607 | 82034.5607 | 82034.5607
HIGH | battery_1h | overnight_capex | ZAR/kWel |  | 10677.2727 | 9175.035 | 8176.5 | 7649.4113 | 7270.8644 | 7061.5227 | 6949.4115 | 6848.8239 | 6759.8253 | 6682.481 | 6616.8565 | 6563.017 | 6521.0281 | 6490.9551 | 6472.8633 | 6466.8182 | 6466.8182 | 6466.8182 | 6466.8182 | 6466.8182 | 6466.8182 | 6466.8182 | 6466.8182 | 6466.8182 | 6466.8182 | 6466.8182 | 6466.8182 | 6466.8182 | 6466.8182 | 6466.8182 | 6466.8182 | 6466.8182 | 6466.8182 | 6466.8182 | 6466.8182 | 6466.8182
HIGH | battery_4h | overnight_capex | ZAR/kWel |  | 23490 | 20185.0769 | 17988.3 | 16828.7049 | 15995.9016 | 15535.35 | 15288.7054 | 15067.4127 | 14871.6157 | 14701.4583 | 14557.0842 | 14438.6375 | 14346.2619 | 14280.1012 | 14240.2993 | 14227 | 14227 | 14227 | 14227 | 14227 | 14227 | 14227 | 14227 | 14227 | 14227 | 14227 | 14227 | 14227 | 14227 | 14227 | 14227 | 14227 | 14227 | 14227 | 14227 | 14227
HIGH | battery_8h | overnight_capex | ZAR/kWel |  | 42282 | 36333.1385 | 32378.94 | 30291.6688 | 28792.623 | 27963.63 | 27519.6697 | 27121.3428 | 26768.9082 | 26462.6249 | 26202.7516 | 25989.5475 | 25823.2714 | 25704.1821 | 25632.5387 | 25608.6 | 25608.6 | 25608.6 | 25608.6 | 25608.6 | 25608.6 | 25608.6 | 25608.6 | 25608.6 | 25608.6 | 25608.6 | 25608.6 | 25608.6 | 25608.6 | 25608.6 | 25608.6 | 25608.6 | 25608.6 | 25608.6 | 25608.6 | 25608.6
HIGH | ocgt_gas | overnight_capex | ZAR/kWel | 17878 | 17878 | 17878 | 17878 | 17878 | 17878 | 17878 | 17878 | 17878 | 17878 | 17878 | 17878 | 17878 | 17878 | 17878 | 17878 | 17878 | 17878 | 17878 | 17878 | 17878 | 17878 | 17878 | 17878 | 17878 | 17878 | 17878 | 17878 | 17878 | 17878 | 17878 | 17878 | 17878 | 17878 | 17878 | 17878 | 17878
HIGH | ccgt_steam | overnight_capex | ZAR/kWel | 34340 | 34340 | 34340 | 34340 | 34340 | 34340 | 34340 | 34340 | 34340 | 34340 | 34340 | 34340 | 34340 | 34340 | 34340 | 34340 | 34340 | 34340 | 34340 | 34340 | 34340 | 34340 | 34340 | 34340 | 34340 | 34340 | 34340 | 34340 | 34340 | 34340 | 34340 | 34340 | 34340 | 34340 | 34340 | 34340 | 34340
HIGH | ocgt_gas_h2_40 | overnight_capex | ZAR/kWel | 17878 | 17878 | 17878 | 17878 | 17878 | 17878 | 17878 | 17878 | 17878 | 17878 | 17878 | 17878 | 17878 | 17878 | 17878 | 17878 | 17878 | 17878 | 17878 | 17878 | 17878 | 17878 | 17878 | 17878 | 17878 | 17878 | 17878 | 17878 | 17878 | 17878 | 17878 | 17878 | 17878 | 17878 | 17878 | 17878 | 17878
HIGH | ocgt_gas_h2_45 | overnight_capex | ZAR/kWel | 17878 | 17878 | 17878 | 17878 | 17878 | 17878 | 17878 | 17878 | 17878 | 17878 | 17878 | 17878 | 17878 | 17878 | 17878 | 17878 | 17878 | 17878 | 17878 | 17878 | 17878 | 17878 | 17878 | 17878 | 17878 | 17878 | 17878 | 17878 | 17878 | 17878 | 17878 | 17878 | 17878 | 17878 | 17878 | 17878 | 17878
HIGH | ocgt_gas_h2_50 | overnight_capex | ZAR/kWel | 17878 | 17878 | 17878 | 17878 | 17878 | 17878 | 17878 | 17878 | 17878 | 17878 | 17878 | 17878 | 17878 | 17878 | 17878 | 17878 | 17878 | 17878 | 17878 | 17878 | 17878 | 17878 | 17878 | 17878 | 17878 | 17878 | 17878 | 17878 | 17878 | 17878 | 17878 | 17878 | 17878 | 17878 | 17878 | 17878 | 17878
HIGH | ocgt_gas_h2_55 | overnight_capex | ZAR/kWel | 17878 | 17878 | 17878 | 17878 | 17878 | 17878 | 17878 | 17878 | 17878 | 17878 | 17878 | 17878 | 17878 | 17878 | 17878 | 17878 | 17878 | 17878 | 17878 | 17878 | 17878 | 17878 | 17878 | 17878 | 17878 | 17878 | 17878 | 17878 | 17878 | 17878 | 17878 | 17878 | 17878 | 17878 | 17878 | 17878 | 17878
HIGH | ocgt_gas_h2_60 | overnight_capex | ZAR/kWel | 17878 | 17878 | 17878 | 17878 | 17878 | 17878 | 17878 | 17878 | 17878 | 17878 | 17878 | 17878 | 17878 | 17878 | 17878 | 17878 | 17878 | 17878 | 17878 | 17878 | 17878 | 17878 | 17878 | 17878 | 17878 | 17878 | 17878 | 17878 | 17878 | 17878 | 17878 | 17878 | 17878 | 17878 | 17878 | 17878 | 17878
HIGH | ocgt_blend | overnight_capex | ZAR/kWel | 17878 | 17878 | 17878 | 17878 | 17878 | 17878 | 17878 | 17878 | 17878 | 17878 | 17878 | 17878 | 17878 | 17878 | 17878 | 17878 | 17878 | 17878 | 17878 | 17878 | 17878 | 17878 | 17878 | 17878 | 17878 | 17878 | 17878 | 17878 | 17878 | 17878 | 17878 | 17878 | 17878 | 17878 | 17878 | 17878 | 17878
HIGH | ocgt_diesel | overnight_capex | ZAR/kWel | 17878 | 17878 | 17878 | 17878 | 17878 | 17878 | 17878 | 17878 | 17878 | 17878 | 17878 | 17878 | 17878 | 17878 | 17878 | 17878 | 17878 | 17878 | 17878 | 17878 | 17878 | 17878 | 17878 | 17878 | 17878 | 17878 | 17878 | 17878 | 17878 | 17878 | 17878 | 17878 | 17878 | 17878 | 17878 | 17878 | 17878
HIGH | wind | overnight_capex | ZAR/kWel | 30389.8286 | 30005.663 | 29621.4975 | 29237.332 | 28853.1664 | 28469.0009 | 28084.8354 | 27896.0358 | 27706.9484 | 27517.5733 | 27327.9103 | 27137.9596 | 26947.721 | 26757.1947 | 26566.3806 | 26375.2786 | 26183.8889 | 25992.2114 | 25800.2461 | 25607.993 | 25415.4521 | 25222.6234 | 25029.5069 | 24836.1026 | 24642.4105 | 24448.4306 | 24254.1629 | 24254.1629 | 24254.1629 | 24254.1629 | 24254.1629 | 24254.1629 | 24254.1629 | 24254.1629 | 24254.1629 | 24254.1629 | 24254.1629
HIGH | wind_low | overnight_capex | ZAR/kWel | 34948.3029 | 34506.5125 | 34064.7221 | 33622.9318 | 33181.1414 | 32739.351 | 32297.5607 | 32080.4412 | 31862.9907 | 31645.2093 | 31427.0969 | 31208.6535 | 30989.8792 | 30770.7739 | 30551.3377 | 30331.5704 | 30111.4723 | 29891.0431 | 29670.283 | 29449.1919 | 29227.7699 | 29006.0169 | 28783.9329 | 28561.518 | 28338.7721 | 28115.6952 | 27892.2874 | 27892.2874 | 27892.2874 | 27892.2874 | 27892.2874 | 27892.2874 | 27892.2874 | 27892.2874 | 27892.2874 | 27892.2874 | 27892.2874
HIGH | solar_pv | overnight_capex | ZAR/kWel | 21362.6702 | 20989.9466 | 20580.4108 | 20152.4689 | 19692.3163 | 19186.1484 | 18702.9882 | 18463.7089 | 18238.2341 | 18008.1578 | 17801.0892 | 17589.419 | 17359.3427 | 17133.8679 | 16931.4008 | 16705.926 | 16482.857 | 16234.5713 | 15986.2856 | 15737.9999 | 15489.7142 | 15241.4285 | 14993.1428 | 14744.8571 | 14496.5714 | 14248.2857 | 14000 | 14000 | 14000 | 14000 | 14000 | 14000 | 14000 | 14000 | 14000 | 14000 | 14000
HIGH | solar_pv_rooftop | overnight_capex | ZAR/kWel | 21362.6702 | 20989.9466 | 20580.4108 | 20152.4689 | 19692.3163 | 19186.1484 | 18702.9882 | 18463.7089 | 18238.2341 | 18008.1578 | 17801.0892 | 17589.419 | 17359.3427 | 17133.8679 | 16931.4008 | 16705.926 | 16482.857 | 16234.5713 | 15986.2856 | 15737.9999 | 15489.7142 | 15241.4285 | 14993.1428 | 14744.8571 | 14496.5714 | 14248.2857 | 14000 | 14000 | 14000 | 14000 | 14000 | 14000 | 14000 | 14000 | 14000 | 14000 | 14000
HIGH | solar_pv_low | overnight_capex | ZAR/kWel | 21362.6702 | 20989.9466 | 20580.4108 | 20152.4689 | 19692.3163 | 19186.1484 | 18702.9882 | 18463.7089 | 18238.2341 | 18008.1578 | 17801.0892 | 17589.419 | 17359.3427 | 17133.8679 | 16931.4008 | 16705.926 | 16482.857 | 16234.5713 | 15986.2856 | 15737.9999 | 15489.7142 | 15241.4285 | 14993.1428 | 14744.8571 | 14496.5714 | 14248.2857 | 14000 | 14000 | 14000 | 14000 | 14000 | 14000 | 14000 | 14000 | 14000 | 14000 | 14000
BASE | battery_1h | overnight_capex | ZAR/kWel |  | 9690 | 8366.5023 | 7433.1818 | 6864.5831 | 6436.9256 | 6173.1682 | 6007.3637 | 5858.0849 | 5725.0704 | 5608.0588 | 5506.789 | 5420.9994 | 5350.4289 | 5294.8161 | 5253.8996 | 5227.4182 | 5208.726 | 5191.4395 | 5175.6913 | 5161.6135 | 5149.3385 | 5138.9986 | 5130.7261 | 5124.6533 | 5120.9127 | 5119.6364 | 5119.6364 | 5119.6364 | 5119.6364 | 5119.6364 | 5119.6364 | 5119.6364 | 5119.6364 | 5119.6364 | 5119.6364 | 5119.6364
BASE | battery_4h | overnight_capex | ZAR/kWel |  | 21318 | 18406.305 | 16353 | 15102.0828 | 14161.2363 | 13580.97 | 13216.2002 | 12887.7867 | 12595.1548 | 12337.7294 | 12114.9357 | 11926.1988 | 11770.9436 | 11648.5954 | 11558.5792 | 11500.32 | 11459.1971 | 11421.167 | 11386.5208 | 11355.5497 | 11328.5447 | 11305.7969 | 11287.5974 | 11274.2374 | 11266.0079 | 11263.2 | 11263.2 | 11263.2 | 11263.2 | 11263.2 | 11263.2 | 11263.2 | 11263.2 | 11263.2 | 11263.2 | 11263.2
BASE | battery_8h | overnight_capex | ZAR/kWel |  | 38372.4 | 33131.349 | 29435.4 | 27183.749 | 25490.2253 | 24445.746 | 23789.1603 | 23198.0161 | 22671.2786 | 22207.913 | 21806.8843 | 21467.1578 | 21187.6986 | 20967.4717 | 20805.4425 | 20700.576 | 20626.5548 | 20558.1006 | 20495.7375 | 20439.9894 | 20391.3804 | 20350.4343 | 20317.6753 | 20293.6272 | 20278.8141 | 20273.76 | 20273.76 | 20273.76 | 20273.76 | 20273.76 | 20273.76 | 20273.76 | 20273.76 | 20273.76 | 20273.76 | 20273.76
BASE | ocgt_gas | overnight_capex | ZAR/kWel | 15715 | 15715 | 15715 | 15715 | 15715 | 15715 | 15715 | 15715 | 15715 | 15715 | 15715 | 15715 | 15715 | 15715 | 15715 | 15715 | 15715 | 15715 | 15715 | 15715 | 15715 | 15715 | 15715 | 15715 | 15715 | 15715 | 15715 | 15715 | 15715 | 15715 | 15715 | 15715 | 15715 | 15715 | 15715 | 15715 | 15715
BASE | ccgt_steam | overnight_capex | ZAR/kWel | 17831 | 17831 | 17831 | 17831 | 17831 | 17831 | 17831 | 17831 | 17831 | 17831 | 17831 | 17831 | 17831 | 17831 | 17831 | 17831 | 17831 | 17831 | 17831 | 17831 | 17831 | 17831 | 17831 | 17831 | 17831 | 17831 | 17831 | 17831 | 17831 | 17831 | 17831 | 17831 | 17831 | 17831 | 17831 | 17831 | 17831
BASE | ocgt_gas_h2_40 | overnight_capex | ZAR/kWel | 15715 | 15715 | 15715 | 15715 | 15715 | 15715 | 15715 | 15715 | 15715 | 15715 | 15715 | 15715 | 15715 | 15715 | 15715 | 15715 | 15715 | 15715 | 15715 | 15715 | 15715 | 15715 | 15715 | 15715 | 15715 | 15715 | 15715 | 15715 | 15715 | 15715 | 15715 | 15715 | 15715 | 15715 | 15715 | 15715 | 15715
BASE | ocgt_gas_h2_45 | overnight_capex | ZAR/kWel | 15715 | 15715 | 15715 | 15715 | 15715 | 15715 | 15715 | 15715 | 15715 | 15715 | 15715 | 15715 | 15715 | 15715 | 15715 | 15715 | 15715 | 15715 | 15715 | 15715 | 15715 | 15715 | 15715 | 15715 | 15715 | 15715 | 15715 | 15715 | 15715 | 15715 | 15715 | 15715 | 15715 | 15715 | 15715 | 15715 | 15715
BASE | ocgt_gas_h2_50 | overnight_capex | ZAR/kWel | 15715 | 15715 | 15715 | 15715 | 15715 | 15715 | 15715 | 15715 | 15715 | 15715 | 15715 | 15715 | 15715 | 15715 | 15715 | 15715 | 15715 | 15715 | 15715 | 15715 | 15715 | 15715 | 15715 | 15715 | 15715 | 15715 | 15715 | 15715 | 15715 | 15715 | 15715 | 15715 | 15715 | 15715 | 15715 | 15715 | 15715
BASE | ocgt_gas_h2_55 | overnight_capex | ZAR/kWel | 15715 | 15715 | 15715 | 15715 | 15715 | 15715 | 15715 | 15715 | 15715 | 15715 | 15715 | 15715 | 15715 | 15715 | 15715 | 15715 | 15715 | 15715 | 15715 | 15715 | 15715 | 15715 | 15715 | 15715 | 15715 | 15715 | 15715 | 15715 | 15715 | 15715 | 15715 | 15715 | 15715 | 15715 | 15715 | 15715 | 15715
BASE | ocgt_gas_h2_60 | overnight_capex | ZAR/kWel | 15715 | 15715 | 15715 | 15715 | 15715 | 15715 | 15715 | 15715 | 15715 | 15715 | 15715 | 15715 | 15715 | 15715 | 15715 | 15715 | 15715 | 15715 | 15715 | 15715 | 15715 | 15715 | 15715 | 15715 | 15715 | 15715 | 15715 | 15715 | 15715 | 15715 | 15715 | 15715 | 15715 | 15715 | 15715 | 15715 | 15715
BASE | ocgt_blend | overnight_capex | ZAR/kWel | 15715 | 15715 | 15715 | 15715 | 15715 | 15715 | 15715 | 15715 | 15715 | 15715 | 15715 | 15715 | 15715 | 15715 | 15715 | 15715 | 15715 | 15715 | 15715 | 15715 | 15715 | 15715 | 15715 | 15715 | 15715 | 15715 | 15715 | 15715 | 15715 | 15715 | 15715 | 15715 | 15715 | 15715 | 15715 | 15715 | 15715
BASE | ocgt_diesel | overnight_capex | ZAR/kWel | 15715 | 15715 | 15715 | 15715 | 15715 | 15715 | 15715 | 15715 | 15715 | 15715 | 15715 | 15715 | 15715 | 15715 | 15715 | 15715 | 15715 | 15715 | 15715 | 15715 | 15715 | 15715 | 15715 | 15715 | 15715 | 15715 | 15715 | 15715 | 15715 | 15715 | 15715 | 15715 | 15715 | 15715 | 15715 | 15715 | 15715
BASE | wind | overnight_capex | ZAR/kWel | 28256.5738 | 27763.5694 | 27221.8731 | 26655.8309 | 26047.1835 | 25377.6712 | 24738.5914 | 24422.0947 | 24123.8574 | 23819.5336 | 23545.6423 | 23265.6644 | 22961.3407 | 22663.1034 | 22395.2985 | 22097.0612 | 21802.0061 | 21802.0061 | 21802.0061 | 21802.0061 | 21802.0061 | 21802.0061 | 21802.0061 | 21802.0061 | 21802.0061 | 21802.0061 | 21802.0061 | 21802.0061 | 21802.0061 | 21802.0061 | 21802.0061 | 21802.0061 | 21802.0061 | 21802.0061 | 21802.0061 | 21802.0061 | 21802.0061
BASE | wind_low | overnight_capex | ZAR/kWel | 32495.0599 | 31928.1048 | 31305.1541 | 30654.2056 | 29954.261 | 29184.3219 | 28449.3801 | 28085.4089 | 27742.436 | 27392.4637 | 27077.4886 | 26755.5141 | 26405.5418 | 26062.5689 | 25754.5933 | 25411.6204 | 25072.307 | 25072.307 | 25072.307 | 25072.307 | 25072.307 | 25072.307 | 25072.307 | 25072.307 | 25072.307 | 25072.307 | 25072.307 | 25072.307 | 25072.307 | 25072.307 | 25072.307 | 25072.307 | 25072.307 | 25072.307 | 25072.307 | 25072.307 | 25072.307
BASE | solar_pv | overnight_capex | ZAR/kWel | 19421.8691 | 18799.9569 | 18178.0592 | 17556.147 | 16934.2348 | 16312.3372 | 15690.425 | 15392.8915 | 15095.3581 | 14797.8246 | 14500.2911 | 14202.7576 | 13977.005 | 13751.2379 | 13525.4708 | 13299.7182 | 13073.9511 | 12937.0244 | 12800.0832 | 12663.142 | 12526.2154 | 12389.2742 | 12280.5285 | 12171.7683 | 12063.0226 | 11954.2623 | 11845.5166 | 11845.5166 | 11845.5166 | 11845.5166 | 11845.5166 | 11845.5166 | 11845.5166 | 11845.5166 | 11845.5166 | 11845.5166 | 11845.5166
BASE | solar_pv_rooftop | overnight_capex | ZAR/kWel | 19421.8691 | 18799.9569 | 18178.0592 | 17556.147 | 16934.2348 | 16312.3372 | 15690.425 | 15392.8915 | 15095.3581 | 14797.8246 | 14500.2911 | 14202.7576 | 13977.005 | 13751.2379 | 13525.4708 | 13299.7182 | 13073.9511 | 12937.0244 | 12800.0832 | 12663.142 | 12526.2154 | 12389.2742 | 12280.5285 | 12171.7683 | 12063.0226 | 11954.2623 | 11845.5166 | 11845.5166 | 11845.5166 | 11845.5166 | 11845.5166 | 11845.5166 | 11845.5166 | 11845.5166 | 11845.5166 | 11845.5166 | 11845.5166
BASE | solar_pv_low | overnight_capex | ZAR/kWel | 19421.8691 | 18799.9569 | 18178.0592 | 17556.147 | 16934.2348 | 16312.3372 | 15690.425 | 15392.8915 | 15095.3581 | 14797.8246 | 14500.2911 | 14202.7576 | 13977.005 | 13751.2379 | 13525.4708 | 13299.7182 | 13073.9511 | 12937.0244 | 12800.0832 | 12663.142 | 12526.2154 | 12389.2742 | 12280.5285 | 12171.7683 | 12063.0226 | 11954.2623 | 11845.5166 | 11845.5166 | 11845.5166 | 11845.5166 | 11845.5166 | 11845.5166 | 11845.5166 | 11845.5166 | 11845.5166 | 11845.5166 | 11845.5166
LOW | battery_1h | overnight_capex | ZAR/kWel |  | 8702.7273 | 7554.9572 | 6689.8636 | 6080.6484 | 5595.9264 | 5282.1955 | 5079.9818 | 4898.2967 | 4736.3655 | 4593.4139 | 4468.6676 | 4361.352 | 4270.6928 | 4195.9155 | 4136.2457 | 4090.9091 | 4053.3677 | 4017.8955 | 3984.936 | 3954.9324 | 3928.3284 | 3905.5671 | 3887.092 | 3873.3466 | 3864.7742 | 3861.8182 | 3861.8182 | 3861.8182 | 3861.8182 | 3861.8182 | 3861.8182 | 3861.8182 | 3861.8182 | 3861.8182 | 3861.8182 | 3861.8182
LOW | battery_4h | overnight_capex | ZAR/kWel |  | 19146 | 16620.9058 | 14717.7 | 13377.4265 | 12311.038 | 11620.83 | 11175.96 | 10776.2526 | 10420.0041 | 10105.5107 | 9831.0687 | 9594.9744 | 9395.5241 | 9231.0141 | 9099.7406 | 9000 | 8917.4089 | 8839.3701 | 8766.8591 | 8700.8514 | 8642.3224 | 8592.2476 | 8551.6025 | 8521.3625 | 8502.5032 | 8496 | 8496 | 8496 | 8496 | 8496 | 8496 | 8496 | 8496 | 8496 | 8496 | 8496
LOW | battery_8h | overnight_capex | ZAR/kWel |  | 34462.8 | 29917.6305 | 26491.86 | 24079.3678 | 22159.8684 | 20917.494 | 20116.7281 | 19397.2547 | 18756.0073 | 18189.9192 | 17695.9236 | 17270.9539 | 16911.9434 | 16615.8253 | 16379.5331 | 16200 | 16051.336 | 15910.8662 | 15780.3464 | 15661.5325 | 15556.1803 | 15466.0457 | 15392.8845 | 15338.4526 | 15304.5058 | 15292.8 | 15292.8 | 15292.8 | 15292.8 | 15292.8 | 15292.8 | 15292.8 | 15292.8 | 15292.8 | 15292.8 | 15292.8
LOW | ocgt_gas | overnight_capex | ZAR/kWel | 12072.1546 | 12072.1546 | 12072.1546 | 12072.1546 | 12072.1546 | 12072.1546 | 12072.1546 | 12072.1546 | 12072.1546 | 12072.1546 | 12072.1546 | 12072.1546 | 12072.1546 | 12072.1546 | 12072.1546 | 12072.1546 | 12072.1546 | 12072.1546 | 12072.1546 | 12072.1546 | 12072.1546 | 12072.1546 | 12072.1546 | 12072.1546 | 12072.1546 | 12072.1546 | 12072.1546 | 12072.1546 | 12072.1546 | 12072.1546 | 12072.1546 | 12072.1546 | 12072.1546 | 12072.1546 | 12072.1546 | 12072.1546 | 12072.1546
LOW | ccgt_steam | overnight_capex | ZAR/kWel | 14581.3139 | 14581.3139 | 14581.3139 | 14581.3139 | 14581.3139 | 14581.3139 | 14581.3139 | 14581.3139 | 14581.3139 | 14581.3139 | 14581.3139 | 14581.3139 | 14581.3139 | 14581.3139 | 14581.3139 | 14581.3139 | 14581.3139 | 14581.3139 | 14581.3139 | 14581.3139 | 14581.3139 | 14581.3139 | 14581.3139 | 14581.3139 | 14581.3139 | 14581.3139 | 14581.3139 | 14581.3139 | 14581.3139 | 14581.3139 | 14581.3139 | 14581.3139 | 14581.3139 | 14581.3139 | 14581.3139 | 14581.3139 | 14581.3139
LOW | ocgt_gas_h2_40 | overnight_capex | ZAR/kWel | 12072.1546 | 12072.1546 | 12072.1546 | 12072.1546 | 12072.1546 | 12072.1546 | 12072.1546 | 12072.1546 | 12072.1546 | 12072.1546 | 12072.1546 | 12072.1546 | 12072.1546 | 12072.1546 | 12072.1546 | 12072.1546 | 12072.1546 | 12072.1546 | 12072.1546 | 12072.1546 | 12072.1546 | 12072.1546 | 12072.1546 | 12072.1546 | 12072.1546 | 12072.1546 | 12072.1546 | 12072.1546 | 12072.1546 | 12072.1546 | 12072.1546 | 12072.1546 | 12072.1546 | 12072.1546 | 12072.1546 | 12072.1546 | 12072.1546
LOW | ocgt_gas_h2_45 | overnight_capex | ZAR/kWel | 12072.1546 | 12072.1546 | 12072.1546 | 12072.1546 | 12072.1546 | 12072.1546 | 12072.1546 | 12072.1546 | 12072.1546 | 12072.1546 | 12072.1546 | 12072.1546 | 12072.1546 | 12072.1546 | 12072.1546 | 12072.1546 | 12072.1546 | 12072.1546 | 12072.1546 | 12072.1546 | 12072.1546 | 12072.1546 | 12072.1546 | 12072.1546 | 12072.1546 | 12072.1546 | 12072.1546 | 12072.1546 | 12072.1546 | 12072.1546 | 12072.1546 | 12072.1546 | 12072.1546 | 12072.1546 | 12072.1546 | 12072.1546 | 12072.1546
LOW | ocgt_gas_h2_50 | overnight_capex | ZAR/kWel | 12072.1546 | 12072.1546 | 12072.1546 | 12072.1546 | 12072.1546 | 12072.1546 | 12072.1546 | 12072.1546 | 12072.1546 | 12072.1546 | 12072.1546 | 12072.1546 | 12072.1546 | 12072.1546 | 12072.1546 | 12072.1546 | 12072.1546 | 12072.1546 | 12072.1546 | 12072.1546 | 12072.1546 | 12072.1546 | 12072.1546 | 12072.1546 | 12072.1546 | 12072.1546 | 12072.1546 | 12072.1546 | 12072.1546 | 12072.1546 | 12072.1546 | 12072.1546 | 12072.1546 | 12072.1546 | 12072.1546 | 12072.1546 | 12072.1546
LOW | ocgt_gas_h2_55 | overnight_capex | ZAR/kWel | 12072.1546 | 12072.1546 | 12072.1546 | 12072.1546 | 12072.1546 | 12072.1546 | 12072.1546 | 12072.1546 | 12072.1546 | 12072.1546 | 12072.1546 | 12072.1546 | 12072.1546 | 12072.1546 | 12072.1546 | 12072.1546 | 12072.1546 | 12072.1546 | 12072.1546 | 12072.1546 | 12072.1546 | 12072.1546 | 12072.1546 | 12072.1546 | 12072.1546 | 12072.1546 | 12072.1546 | 12072.1546 | 12072.1546 | 12072.1546 | 12072.1546 | 12072.1546 | 12072.1546 | 12072.1546 | 12072.1546 | 12072.1546 | 12072.1546
LOW | ocgt_gas_h2_60 | overnight_capex | ZAR/kWel | 12072.1546 | 12072.1546 | 12072.1546 | 12072.1546 | 12072.1546 | 12072.1546 | 12072.1546 | 12072.1546 | 12072.1546 | 12072.1546 | 12072.1546 | 12072.1546 | 12072.1546 | 12072.1546 | 12072.1546 | 12072.1546 | 12072.1546 | 12072.1546 | 12072.1546 | 12072.1546 | 12072.1546 | 12072.1546 | 12072.1546 | 12072.1546 | 12072.1546 | 12072.1546 | 12072.1546 | 12072.1546 | 12072.1546 | 12072.1546 | 12072.1546 | 12072.1546 | 12072.1546 | 12072.1546 | 12072.1546 | 12072.1546 | 12072.1546
LOW | ocgt_blend | overnight_capex | ZAR/kWel | 12072.1546 | 12072.1546 | 12072.1546 | 12072.1546 | 12072.1546 | 12072.1546 | 12072.1546 | 12072.1546 | 12072.1546 | 12072.1546 | 12072.1546 | 12072.1546 | 12072.1546 | 12072.1546 | 12072.1546 | 12072.1546 | 12072.1546 | 12072.1546 | 12072.1546 | 12072.1546 | 12072.1546 | 12072.1546 | 12072.1546 | 12072.1546 | 12072.1546 | 12072.1546 | 12072.1546 | 12072.1546 | 12072.1546 | 12072.1546 | 12072.1546 | 12072.1546 | 12072.1546 | 12072.1546 | 12072.1546 | 12072.1546 | 12072.1546
LOW | ocgt_diesel | overnight_capex | ZAR/kWel | 12072.1546 | 12072.1546 | 12072.1546 | 12072.1546 | 12072.1546 | 12072.1546 | 12072.1546 | 12072.1546 | 12072.1546 | 12072.1546 | 12072.1546 | 12072.1546 | 12072.1546 | 12072.1546 | 12072.1546 | 12072.1546 | 12072.1546 | 12072.1546 | 12072.1546 | 12072.1546 | 12072.1546 | 12072.1546 | 12072.1546 | 12072.1546 | 12072.1546 | 12072.1546 | 12072.1546 | 12072.1546 | 12072.1546 | 12072.1546 | 12072.1546 | 12072.1546 | 12072.1546 | 12072.1546 | 12072.1546 | 12072.1546 | 12072.1546
LOW | wind | overnight_capex | ZAR/kWel | 25527.1649 | 25081.7816 | 24592.4098 | 24081.0438 | 23531.1879 | 22926.3464 | 22348.9976 | 22063.0725 | 21793.6431 | 21518.7152 | 21271.28 | 21018.3463 | 20743.4183 | 20473.9889 | 20232.0523 | 19962.6229 | 19696.0682 | 19696.0682 | 19696.0682 | 19696.0682 | 19696.0682 | 19696.0682 | 19696.0682 | 19696.0682 | 19696.0682 | 19696.0682 | 19696.0682 | 19696.0682 | 19696.0682 | 19696.0682 | 19696.0682 | 19696.0682 | 19696.0682 | 19696.0682 | 19696.0682 | 19696.0682 | 19696.0682
LOW | wind_low | overnight_capex | ZAR/kWel | 29356.2397 | 28844.0489 | 28281.2713 | 27693.2004 | 27060.8661 | 26365.2983 | 25701.3473 | 25372.5334 | 25062.6896 | 24746.5224 | 24461.972 | 24171.0982 | 23854.931 | 23545.0872 | 23266.8601 | 22957.0163 | 22650.4784 | 22650.4784 | 22650.4784 | 22650.4784 | 22650.4784 | 22650.4784 | 22650.4784 | 22650.4784 | 22650.4784 | 22650.4784 | 22650.4784 | 22650.4784 | 22650.4784 | 22650.4784 | 22650.4784 | 22650.4784 | 22650.4784 | 22650.4784 | 22650.4784 | 22650.4784 | 22650.4784
LOW | solar_pv | overnight_capex | ZAR/kWel | 16993.0331 | 16403.7241 | 15891.2814 | 15349.5563 | 14767.5679 | 14167.2779 | 13588.9498 | 13263.1826 | 12963.0377 | 12655.5721 | 12370.0683 | 12062.6027 | 11784.4195 | 11509.8967 | 11235.3738 | 10935.2289 | 10644.3621 | 10644.3621 | 10644.3621 | 10644.3621 | 10644.3621 | 10644.3621 | 10644.3621 | 10644.3621 | 10644.3621 | 10644.3621 | 10644.3621 | 10644.3621 | 10644.3621 | 10644.3621 | 10644.3621 | 10644.3621 | 10644.3621 | 10644.3621 | 10644.3621 | 10644.3621 | 10644.3621
LOW | solar_pv_rooftop | overnight_capex | ZAR/kWel | 16993.0331 | 16403.7241 | 15891.2814 | 15349.5563 | 14767.5679 | 14167.2779 | 13588.9498 | 13263.1826 | 12963.0377 | 12655.5721 | 12370.0683 | 12062.6027 | 11784.4195 | 11509.8967 | 11235.3738 | 10935.2289 | 10644.3621 | 10644.3621 | 10644.3621 | 10644.3621 | 10644.3621 | 10644.3621 | 10644.3621 | 10644.3621 | 10644.3621 | 10644.3621 | 10644.3621 | 10644.3621 | 10644.3621 | 10644.3621 | 10644.3621 | 10644.3621 | 10644.3621 | 10644.3621 | 10644.3621 | 10644.3621 | 10644.3621
LOW | solar_pv_low | overnight_capex | ZAR/kWel | 16993.0331 | 16403.7241 | 15891.2814 | 15349.5563 | 14767.5679 | 14167.2779 | 13588.9498 | 13263.1826 | 12963.0377 | 12655.5721 | 12370.0683 | 12062.6027 | 11784.4195 | 11509.8967 | 11235.3738 | 10935.2289 | 10644.3621 | 10644.3621 | 10644.3621 | 10644.3621 | 10644.3621 | 10644.3621 | 10644.3621 | 10644.3621 | 10644.3621 | 10644.3621 | 10644.3621 | 10644.3621 | 10644.3621 | 10644.3621 | 10644.3621 | 10644.3621 | 10644.3621 | 10644.3621 | 10644.3621 | 10644.3621 | 10644.3621
HIGH_VOM | battery_1h | VOM | ZAR/MWhel | 293.625 | 293.625 | 252.3135 | 224.8537 | 210.3588 | 199.9488 | 194.1919 | 191.1088 | 188.3427 | 185.8952 | 183.7682 | 181.9636 | 180.483 | 179.3283 | 178.5013 | 178.0037 | 177.8375 | 177.8375 | 177.8375 | 177.8375 | 177.8375 | 177.8375 | 177.8375 | 177.8375 | 177.8375 | 177.8375 | 177.8375 | 177.8375 | 177.8375 | 177.8375 | 177.8375 | 177.8375 | 177.8375 | 177.8375 | 177.8375 | 177.8375 | 177.8375
HIGH_VOM | battery_4h | VOM | ZAR/MWhel | 293.625 | 293.625 | 252.3135 | 224.8537 | 210.3588 | 199.9488 | 194.1919 | 191.1088 | 188.3427 | 185.8952 | 183.7682 | 181.9636 | 180.483 | 179.3283 | 178.5013 | 178.0037 | 177.8375 | 177.8375 | 177.8375 | 177.8375 | 177.8375 | 177.8375 | 177.8375 | 177.8375 | 177.8375 | 177.8375 | 177.8375 | 177.8375 | 177.8375 | 177.8375 | 177.8375 | 177.8375 | 177.8375 | 177.8375 | 177.8375 | 177.8375 | 177.8375
HIGH_VOM | battery_8h | VOM | ZAR/MWhel | 293.625 | 293.625 | 252.3135 | 224.8537 | 210.3588 | 199.9488 | 194.1919 | 191.1088 | 188.3427 | 185.8952 | 183.7682 | 181.9636 | 180.483 | 179.3283 | 178.5013 | 178.0037 | 177.8375 | 177.8375 | 177.8375 | 177.8375 | 177.8375 | 177.8375 | 177.8375 | 177.8375 | 177.8375 | 177.8375 | 177.8375 | 177.8375 | 177.8375 | 177.8375 | 177.8375 | 177.8375 | 177.8375 | 177.8375 | 177.8375 | 177.8375 | 177.8375
BASE_VOM | battery_1h | VOM | ZAR/MWhel | 266.475 | 266.475 | 230.0788 | 204.4125 | 188.776 | 177.0155 | 169.7621 | 165.2025 | 161.0973 | 157.4394 | 154.2216 | 151.4367 | 149.0775 | 147.1368 | 145.6074 | 144.4822 | 143.754 | 143.24 | 142.7646 | 142.3315 | 141.9444 | 141.6068 | 141.3225 | 141.095 | 140.928 | 140.8251 | 140.79 | 140.79 | 140.79 | 140.79 | 140.79 | 140.79 | 140.79 | 140.79 | 140.79 | 140.79 | 140.79
BASE_VOM | battery_4h | VOM | ZAR/MWhel | 266.475 | 266.475 | 230.0788 | 204.4125 | 188.776 | 177.0155 | 169.7621 | 165.2025 | 161.0973 | 157.4394 | 154.2216 | 151.4367 | 149.0775 | 147.1368 | 145.6074 | 144.4822 | 143.754 | 143.24 | 142.7646 | 142.3315 | 141.9444 | 141.6068 | 141.3225 | 141.095 | 140.928 | 140.8251 | 140.79 | 140.79 | 140.79 | 140.79 | 140.79 | 140.79 | 140.79 | 140.79 | 140.79 | 140.79 | 140.79
BASE_VOM | battery_8h | VOM | ZAR/MWhel | 266.475 | 266.475 | 230.0788 | 204.4125 | 188.776 | 177.0155 | 169.7621 | 165.2025 | 161.0973 | 157.4394 | 154.2216 | 151.4367 | 149.0775 | 147.1368 | 145.6074 | 144.4822 | 143.754 | 143.24 | 142.7646 | 142.3315 | 141.9444 | 141.6068 | 141.3225 | 141.095 | 140.928 | 140.8251 | 140.79 | 140.79 | 140.79 | 140.79 | 140.79 | 140.79 | 140.79 | 140.79 | 140.79 | 140.79 | 140.79
LOW_VOM | battery_1h | VOM | ZAR/MWhel | 239.325 | 239.325 | 207.7613 | 183.9713 | 167.2178 | 153.888 | 145.2604 | 139.6995 | 134.7032 | 130.2501 | 126.3189 | 122.8884 | 119.9372 | 117.4441 | 115.3877 | 113.7468 | 112.5 | 111.4676 | 110.4921 | 109.5857 | 108.7606 | 108.029 | 107.4031 | 106.895 | 106.517 | 106.2813 | 106.2 | 106.2 | 106.2 | 106.2 | 106.2 | 106.2 | 106.2 | 106.2 | 106.2 | 106.2 | 106.2
LOW_VOM | battery_4h | VOM | ZAR/MWhel | 239.325 | 239.325 | 207.7613 | 183.9713 | 167.2178 | 153.888 | 145.2604 | 139.6995 | 134.7032 | 130.2501 | 126.3189 | 122.8884 | 119.9372 | 117.4441 | 115.3877 | 113.7468 | 112.5 | 111.4676 | 110.4921 | 109.5857 | 108.7606 | 108.029 | 107.4031 | 106.895 | 106.517 | 106.2813 | 106.2 | 106.2 | 106.2 | 106.2 | 106.2 | 106.2 | 106.2 | 106.2 | 106.2 | 106.2 | 106.2
LOW_VOM | battery_8h | VOM | ZAR/MWhel | 239.325 | 239.325 | 207.7613 | 183.9713 | 167.2178 | 153.888 | 145.2604 | 139.6995 | 134.7032 | 130.2501 | 126.3189 | 122.8884 | 119.9372 | 117.4441 | 115.3877 | 113.7468 | 112.5 | 111.4676 | 110.4921 | 109.5857 | 108.7606 | 108.029 | 107.4031 | 106.895 | 106.517 | 106.2813 | 106.2 | 106.2 | 106.2 | 106.2 | 106.2 | 106.2 | 106.2 | 106.2 | 106.2 | 106.2 | 106.2
deg_as_VOM | battery_1h | FOM | %capex/year | bar: 2024 to 2060
deg_as_VOM | battery_4h | FOM | %capex/year | bar: 2024 to 2060
deg_as_VOM | battery_8h | FOM | %capex/year | bar: 2024 to 2060
default | battery_1h | total_vs_overnight_capex_ratio | ZAR/MWhel | bar: 2024 to 2060
default | battery_4h | total_vs_overnight_capex_ratio | ZAR/MWhel | bar: 2024 to 2060
default | battery_8h | total_vs_overnight_capex_ratio | ZAR/MWhel | bar: 2024 to 2060
WACC_124 | ccgt_steam | total_vs_overnight_capex_ratio | ZAR/MWhel | 1.1674 | 1.1674 | 1.1674 | 1.1674 | 1.1674 | 1.1674 | 1.1674 | 1.1674 | 1.1674 | 1.1674 | 1.1674 | 1.1674 | 1.1674 | 1.1674 | 1.1674 | 1.1674 | 1.1674 | 1.1674 | 1.1674 | 1.1674 | 1.1674 | 1.1674 | 1.1674 | 1.1674 | 1.1674 | 1.1674 | 1.1674 | 1.1674 | 1.1674 | 1.1674 | 1.1674 | 1.1674 | 1.1674 | 1.1674 | 1.1674 | 1.1674 | 1.1674
WACC_124 | coal | total_vs_overnight_capex_ratio | ZAR/MWhel | 1.2986 | 1.2986 | 1.2986 | 1.2986 | 1.2986 | 1.2986 | 1.2986 | 1.2986 | 1.2986 | 1.2986 | 1.2986 | 1.2986 | 1.2986 | 1.2986 | 1.2986 | 1.2986 | 1.2986 | 1.2986 | 1.2986 | 1.2986 | 1.2986 | 1.2986 | 1.2986 | 1.2986 | 1.2986 | 1.2986 | 1.2986 | 1.2986 | 1.2986 | 1.2986 | 1.2986 | 1.2986 | 1.2986 | 1.2986 | 1.2986 | 1.2986 | 1.2986
WACC_124 | nuclear | total_vs_overnight_capex_ratio | ZAR/MWhel | 1.3918 | 1.3918 | 1.3918 | 1.3918 | 1.3918 | 1.3918 | 1.3918 | 1.3918 | 1.3918 | 1.3918 | 1.3918 | 1.3918 | 1.3918 | 1.3918 | 1.3918 | 1.3918 | 1.3918 | 1.3918 | 1.3918 | 1.3918 | 1.3918 | 1.3918 | 1.3918 | 1.3918 | 1.3918 | 1.3918 | 1.3918 | 1.3918 | 1.3918 | 1.3918 | 1.3918 | 1.3918 | 1.3918 | 1.3918 | 1.3918 | 1.3918 | 1.3918
WACC_124 | ocgt_diesel | total_vs_overnight_capex_ratio | ZAR/MWhel | 1.1116 | 1.1116 | 1.1116 | 1.1116 | 1.1116 | 1.1116 | 1.1116 | 1.1116 | 1.1116 | 1.1116 | 1.1116 | 1.1116 | 1.1116 | 1.1116 | 1.1116 | 1.1116 | 1.1116 | 1.1116 | 1.1116 | 1.1116 | 1.1116 | 1.1116 | 1.1116 | 1.1116 | 1.1116 | 1.1116 | 1.1116 | 1.1116 | 1.1116 | 1.1116 | 1.1116 | 1.1116 | 1.1116 | 1.1116 | 1.1116 | 1.1116 | 1.1116
WACC_124 | ocgt_diesel_emg | total_vs_overnight_capex_ratio | ZAR/MWhel | 1.1116 | 1.1116 | 1.1116 | 1.1116 | 1.1116 | 1.1116 | 1.1116 | 1.1116 | 1.1116 | 1.1116 | 1.1116 | 1.1116 | 1.1116 | 1.1116 | 1.1116 | 1.1116 | 1.1116 | 1.1116 | 1.1116 | 1.1116 | 1.1116 | 1.1116 | 1.1116 | 1.1116 | 1.1116 | 1.1116 | 1.1116 | 1.1116 | 1.1116 | 1.1116 | 1.1116 | 1.1116 | 1.1116 | 1.1116 | 1.1116 | 1.1116 | 1.1116
WACC_124 | ocgt_gas | total_vs_overnight_capex_ratio | ZAR/MWhel | 1.1116 | 1.1116 | 1.1116 | 1.1116 | 1.1116 | 1.1116 | 1.1116 | 1.1116 | 1.1116 | 1.1116 | 1.1116 | 1.1116 | 1.1116 | 1.1116 | 1.1116 | 1.1116 | 1.1116 | 1.1116 | 1.1116 | 1.1116 | 1.1116 | 1.1116 | 1.1116 | 1.1116 | 1.1116 | 1.1116 | 1.1116 | 1.1116 | 1.1116 | 1.1116 | 1.1116 | 1.1116 | 1.1116 | 1.1116 | 1.1116 | 1.1116 | 1.1116
WACC_124 | ocgt_gas_h2_40 | total_vs_overnight_capex_ratio | ZAR/MWhel | 1.1116 | 1.1116 | 1.1116 | 1.1116 | 1.1116 | 1.1116 | 1.1116 | 1.1116 | 1.1116 | 1.1116 | 1.1116 | 1.1116 | 1.1116 | 1.1116 | 1.1116 | 1.1116 | 1.1116 | 1.1116 | 1.1116 | 1.1116 | 1.1116 | 1.1116 | 1.1116 | 1.1116 | 1.1116 | 1.1116 | 1.1116 | 1.1116 | 1.1116 | 1.1116 | 1.1116 | 1.1116 | 1.1116 | 1.1116 | 1.1116 | 1.1116 | 1.1116
WACC_124 | ocgt_gas_h2_45 | total_vs_overnight_capex_ratio | ZAR/MWhel | 1.1116 | 1.1116 | 1.1116 | 1.1116 | 1.1116 | 1.1116 | 1.1116 | 1.1116 | 1.1116 | 1.1116 | 1.1116 | 1.1116 | 1.1116 | 1.1116 | 1.1116 | 1.1116 | 1.1116 | 1.1116 | 1.1116 | 1.1116 | 1.1116 | 1.1116 | 1.1116 | 1.1116 | 1.1116 | 1.1116 | 1.1116 | 1.1116 | 1.1116 | 1.1116 | 1.1116 | 1.1116 | 1.1116 | 1.1116 | 1.1116 | 1.1116 | 1.1116
WACC_124 | ocgt_gas_h2_50 | total_vs_overnight_capex_ratio | ZAR/MWhel | 1.1116 | 1.1116 | 1.1116 | 1.1116 | 1.1116 | 1.1116 | 1.1116 | 1.1116 | 1.1116 | 1.1116 | 1.1116 | 1.1116 | 1.1116 | 1.1116 | 1.1116 | 1.1116 | 1.1116 | 1.1116 | 1.1116 | 1.1116 | 1.1116 | 1.1116 | 1.1116 | 1.1116 | 1.1116 | 1.1116 | 1.1116 | 1.1116 | 1.1116 | 1.1116 | 1.1116 | 1.1116 | 1.1116 | 1.1116 | 1.1116 | 1.1116 | 1.1116
WACC_124 | ocgt_gas_h2_55 | total_vs_overnight_capex_ratio | ZAR/MWhel | 1.1116 | 1.1116 | 1.1116 | 1.1116 | 1.1116 | 1.1116 | 1.1116 | 1.1116 | 1.1116 | 1.1116 | 1.1116 | 1.1116 | 1.1116 | 1.1116 | 1.1116 | 1.1116 | 1.1116 | 1.1116 | 1.1116 | 1.1116 | 1.1116 | 1.1116 | 1.1116 | 1.1116 | 1.1116 | 1.1116 | 1.1116 | 1.1116 | 1.1116 | 1.1116 | 1.1116 | 1.1116 | 1.1116 | 1.1116 | 1.1116 | 1.1116 | 1.1116
WACC_124 | ocgt_gas_h2_60 | total_vs_overnight_capex_ratio | ZAR/MWhel | 1.1116 | 1.1116 | 1.1116 | 1.1116 | 1.1116 | 1.1116 | 1.1116 | 1.1116 | 1.1116 | 1.1116 | 1.1116 | 1.1116 | 1.1116 | 1.1116 | 1.1116 | 1.1116 | 1.1116 | 1.1116 | 1.1116 | 1.1116 | 1.1116 | 1.1116 | 1.1116 | 1.1116 | 1.1116 | 1.1116 | 1.1116 | 1.1116 | 1.1116 | 1.1116 | 1.1116 | 1.1116 | 1.1116 | 1.1116 | 1.1116 | 1.1116 | 1.1116
WACC_124 | ocgt_blend | total_vs_overnight_capex_ratio | ZAR/MWhel | 1.1116 | 1.1116 | 1.1116 | 1.1116 | 1.1116 | 1.1116 | 1.1116 | 1.1116 | 1.1116 | 1.1116 | 1.1116 | 1.1116 | 1.1116 | 1.1116 | 1.1116 | 1.1116 | 1.1116 | 1.1116 | 1.1116 | 1.1116 | 1.1116 | 1.1116 | 1.1116 | 1.1116 | 1.1116 | 1.1116 | 1.1116 | 1.1116 | 1.1116 | 1.1116 | 1.1116 | 1.1116 | 1.1116 | 1.1116 | 1.1116 | 1.1116 | 1.1116
WACC_124 | solar_csp | total_vs_overnight_capex_ratio | ZAR/MWhel | 1.0466 | 1.0466 | 1.0466 | 1.0466 | 1.0466 | 1.0466 | 1.0466 | 1.0466 | 1.0466 | 1.0466 | 1.0466 | 1.0466 | 1.0466 | 1.0466 | 1.0466 | 1.0466 | 1.0466 | 1.0466 | 1.0466 | 1.0466 | 1.0466 | 1.0466 | 1.0466 | 1.0466 | 1.0466 | 1.0466 | 1.0466 | 1.0466 | 1.0466 | 1.0466 | 1.0466 | 1.0466 | 1.0466 | 1.0466 | 1.0466 | 1.0466 | 1.0466
WACC_124 | wind | total_vs_overnight_capex_ratio | ZAR/MWhel | 1.0466 | 1.0466 | 1.0466 | 1.0466 | 1.0466 | 1.0466 | 1.0466 | 1.0466 | 1.0466 | 1.0466 | 1.0466 | 1.0466 | 1.0466 | 1.0466 | 1.0466 | 1.0466 | 1.0466 | 1.0466 | 1.0466 | 1.0466 | 1.0466 | 1.0466 | 1.0466 | 1.0466 | 1.0466 | 1.0466 | 1.0466 | 1.0466 | 1.0466 | 1.0466 | 1.0466 | 1.0466 | 1.0466 | 1.0466 | 1.0466 | 1.0466 | 1.0466
WACC_124 | wind_low | total_vs_overnight_capex_ratio | ZAR/MWhel | 1.0466 | 1.0466 | 1.0466 | 1.0466 | 1.0466 | 1.0466 | 1.0466 | 1.0466 | 1.0466 | 1.0466 | 1.0466 | 1.0466 | 1.0466 | 1.0466 | 1.0466 | 1.0466 | 1.0466 | 1.0466 | 1.0466 | 1.0466 | 1.0466 | 1.0466 | 1.0466 | 1.0466 | 1.0466 | 1.0466 | 1.0466 | 1.0466 | 1.0466 | 1.0466 | 1.0466 | 1.0466 | 1.0466 | 1.0466 | 1.0466 | 1.0466 | 1.0466
WACC_124 | solar_pv | total_vs_overnight_capex_ratio | ZAR/MWhel | 1.0124 | 1.0124 | 1.0124 | 1.0124 | 1.0124 | 1.0124 | 1.0124 | 1.0124 | 1.0124 | 1.0124 | 1.0124 | 1.0124 | 1.0124 | 1.0124 | 1.0124 | 1.0124 | 1.0124 | 1.0124 | 1.0124 | 1.0124 | 1.0124 | 1.0124 | 1.0124 | 1.0124 | 1.0124 | 1.0124 | 1.0124 | 1.0124 | 1.0124 | 1.0124 | 1.0124 | 1.0124 | 1.0124 | 1.0124 | 1.0124 | 1.0124 | 1.0124
WACC_124 | solar_pv_low | total_vs_overnight_capex_ratio | ZAR/MWhel | 1.0124 | 1.0124 | 1.0124 | 1.0124 | 1.0124 | 1.0124 | 1.0124 | 1.0124 | 1.0124 | 1.0124 | 1.0124 | 1.0124 | 1.0124 | 1.0124 | 1.0124 | 1.0124 | 1.0124 | 1.0124 | 1.0124 | 1.0124 | 1.0124 | 1.0124 | 1.0124 | 1.0124 | 1.0124 | 1.0124 | 1.0124 | 1.0124 | 1.0124 | 1.0124 | 1.0124 | 1.0124 | 1.0124 | 1.0124 | 1.0124 | 1.0124 | 1.0124
WACC_124 | solar_pv_rooftop | total_vs_overnight_capex_ratio | ZAR/MWhel | 1.0124 | 1.0124 | 1.0124 | 1.0124 | 1.0124 | 1.0124 | 1.0124 | 1.0124 | 1.0124 | 1.0124 | 1.0124 | 1.0124 | 1.0124 | 1.0124 | 1.0124 | 1.0124 | 1.0124 | 1.0124 | 1.0124 | 1.0124 | 1.0124 | 1.0124 | 1.0124 | 1.0124 | 1.0124 | 1.0124 | 1.0124 | 1.0124 | 1.0124 | 1.0124 | 1.0124 | 1.0124 | 1.0124 | 1.0124 | 1.0124 | 1.0124 | 1.0124
WACC_124 | phs | total_vs_overnight_capex_ratio | ZAR/MWhel | 1.3957 | 1.3957 | 1.3957 | 1.3957 | 1.3957 | 1.3957 | 1.3957 | 1.3957 | 1.3957 | 1.3957 | 1.3957 | 1.3957 | 1.3957 | 1.3957 | 1.3957 | 1.3957 | 1.3957 | 1.3957 | 1.3957 | 1.3957 | 1.3957 | 1.3957 | 1.3957 | 1.3957 | 1.3957 | 1.3957 | 1.3957 | 1.3957 | 1.3957 | 1.3957 | 1.3957 | 1.3957 | 1.3957 | 1.3957 | 1.3957 | 1.3957 | 1.3957
WACC_095 | ccgt_steam | total_vs_overnight_capex_ratio | ZAR/MWhel | 1.1271 | 1.1271 | 1.1271 | 1.1271 | 1.1271 | 1.1271 | 1.1271 | 1.1271 | 1.1271 | 1.1271 | 1.1271 | 1.1271 | 1.1271 | 1.1271 | 1.1271 | 1.1271 | 1.1271 | 1.1271 | 1.1271 | 1.1271 | 1.1271 | 1.1271 | 1.1271 | 1.1271 | 1.1271 | 1.1271 | 1.1271 | 1.1271 | 1.1271 | 1.1271 | 1.1271 | 1.1271 | 1.1271 | 1.1271 | 1.1271 | 1.1271 | 1.1271
WACC_095 | coal | total_vs_overnight_capex_ratio | ZAR/MWhel | 1.1646 | 1.1646 | 1.1646 | 1.1646 | 1.1646 | 1.1646 | 1.1646 | 1.1646 | 1.1646 | 1.1646 | 1.1646 | 1.1646 | 1.1646 | 1.1646 | 1.1646 | 1.1646 | 1.1646 | 1.1646 | 1.1646 | 1.1646 | 1.1646 | 1.1646 | 1.1646 | 1.1646 | 1.1646 | 1.1646 | 1.1646 | 1.1646 | 1.1646 | 1.1646 | 1.1646 | 1.1646 | 1.1646 | 1.1646 | 1.1646 | 1.1646 | 1.1646
WACC_095 | nuclear | total_vs_overnight_capex_ratio | ZAR/MWhel | 1.2893 | 1.2893 | 1.2893 | 1.2893 | 1.2893 | 1.2893 | 1.2893 | 1.2893 | 1.2893 | 1.2893 | 1.2893 | 1.2893 | 1.2893 | 1.2893 | 1.2893 | 1.2893 | 1.2893 | 1.2893 | 1.2893 | 1.2893 | 1.2893 | 1.2893 | 1.2893 | 1.2893 | 1.2893 | 1.2893 | 1.2893 | 1.2893 | 1.2893 | 1.2893 | 1.2893 | 1.2893 | 1.2893 | 1.2893 | 1.2893 | 1.2893 | 1.2893
WACC_095 | ocgt_diesel | total_vs_overnight_capex_ratio | ZAR/MWhel | 1.0855 | 1.0855 | 1.0855 | 1.0855 | 1.0855 | 1.0855 | 1.0855 | 1.0855 | 1.0855 | 1.0855 | 1.0855 | 1.0855 | 1.0855 | 1.0855 | 1.0855 | 1.0855 | 1.0855 | 1.0855 | 1.0855 | 1.0855 | 1.0855 | 1.0855 | 1.0855 | 1.0855 | 1.0855 | 1.0855 | 1.0855 | 1.0855 | 1.0855 | 1.0855 | 1.0855 | 1.0855 | 1.0855 | 1.0855 | 1.0855 | 1.0855 | 1.0855
WACC_095 | ocgt_diesel_emg | total_vs_overnight_capex_ratio | ZAR/MWhel | 1.0855 | 1.0855 | 1.0855 | 1.0855 | 1.0855 | 1.0855 | 1.0855 | 1.0855 | 1.0855 | 1.0855 | 1.0855 | 1.0855 | 1.0855 | 1.0855 | 1.0855 | 1.0855 | 1.0855 | 1.0855 | 1.0855 | 1.0855 | 1.0855 | 1.0855 | 1.0855 | 1.0855 | 1.0855 | 1.0855 | 1.0855 | 1.0855 | 1.0855 | 1.0855 | 1.0855 | 1.0855 | 1.0855 | 1.0855 | 1.0855 | 1.0855 | 1.0855
WACC_095 | ocgt_gas | total_vs_overnight_capex_ratio | ZAR/MWhel | 1.0855 | 1.0855 | 1.0855 | 1.0855 | 1.0855 | 1.0855 | 1.0855 | 1.0855 | 1.0855 | 1.0855 | 1.0855 | 1.0855 | 1.0855 | 1.0855 | 1.0855 | 1.0855 | 1.0855 | 1.0855 | 1.0855 | 1.0855 | 1.0855 | 1.0855 | 1.0855 | 1.0855 | 1.0855 | 1.0855 | 1.0855 | 1.0855 | 1.0855 | 1.0855 | 1.0855 | 1.0855 | 1.0855 | 1.0855 | 1.0855 | 1.0855 | 1.0855
WACC_095 | ocgt_gas_h2_40 | total_vs_overnight_capex_ratio | ZAR/MWhel | 1.0855 | 1.0855 | 1.0855 | 1.0855 | 1.0855 | 1.0855 | 1.0855 | 1.0855 | 1.0855 | 1.0855 | 1.0855 | 1.0855 | 1.0855 | 1.0855 | 1.0855 | 1.0855 | 1.0855 | 1.0855 | 1.0855 | 1.0855 | 1.0855 | 1.0855 | 1.0855 | 1.0855 | 1.0855 | 1.0855 | 1.0855 | 1.0855 | 1.0855 | 1.0855 | 1.0855 | 1.0855 | 1.0855 | 1.0855 | 1.0855 | 1.0855 | 1.0855
WACC_095 | ocgt_gas_h2_45 | total_vs_overnight_capex_ratio | ZAR/MWhel | 1.0855 | 1.0855 | 1.0855 | 1.0855 | 1.0855 | 1.0855 | 1.0855 | 1.0855 | 1.0855 | 1.0855 | 1.0855 | 1.0855 | 1.0855 | 1.0855 | 1.0855 | 1.0855 | 1.0855 | 1.0855 | 1.0855 | 1.0855 | 1.0855 | 1.0855 | 1.0855 | 1.0855 | 1.0855 | 1.0855 | 1.0855 | 1.0855 | 1.0855 | 1.0855 | 1.0855 | 1.0855 | 1.0855 | 1.0855 | 1.0855 | 1.0855 | 1.0855
WACC_095 | ocgt_gas_h2_50 | total_vs_overnight_capex_ratio | ZAR/MWhel | 1.0855 | 1.0855 | 1.0855 | 1.0855 | 1.0855 | 1.0855 | 1.0855 | 1.0855 | 1.0855 | 1.0855 | 1.0855 | 1.0855 | 1.0855 | 1.0855 | 1.0855 | 1.0855 | 1.0855 | 1.0855 | 1.0855 | 1.0855 | 1.0855 | 1.0855 | 1.0855 | 1.0855 | 1.0855 | 1.0855 | 1.0855 | 1.0855 | 1.0855 | 1.0855 | 1.0855 | 1.0855 | 1.0855 | 1.0855 | 1.0855 | 1.0855 | 1.0855
WACC_095 | ocgt_gas_h2_55 | total_vs_overnight_capex_ratio | ZAR/MWhel | 1.0855 | 1.0855 | 1.0855 | 1.0855 | 1.0855 | 1.0855 | 1.0855 | 1.0855 | 1.0855 | 1.0855 | 1.0855 | 1.0855 | 1.0855 | 1.0855 | 1.0855 | 1.0855 | 1.0855 | 1.0855 | 1.0855 | 1.0855 | 1.0855 | 1.0855 | 1.0855 | 1.0855 | 1.0855 | 1.0855 | 1.0855 | 1.0855 | 1.0855 | 1.0855 | 1.0855 | 1.0855 | 1.0855 | 1.0855 | 1.0855 | 1.0855 | 1.0855
WACC_095 | ocgt_gas_h2_60 | total_vs_overnight_capex_ratio | ZAR/MWhel | 1.0855 | 1.0855 | 1.0855 | 1.0855 | 1.0855 | 1.0855 | 1.0855 | 1.0855 | 1.0855 | 1.0855 | 1.0855 | 1.0855 | 1.0855 | 1.0855 | 1.0855 | 1.0855 | 1.0855 | 1.0855 | 1.0855 | 1.0855 | 1.0855 | 1.0855 | 1.0855 | 1.0855 | 1.0855 | 1.0855 | 1.0855 | 1.0855 | 1.0855 | 1.0855 | 1.0855 | 1.0855 | 1.0855 | 1.0855 | 1.0855 | 1.0855 | 1.0855
WACC_095 | ocgt_blend | total_vs_overnight_capex_ratio | ZAR/MWhel | 1.0855 | 1.0855 | 1.0855 | 1.0855 | 1.0855 | 1.0855 | 1.0855 | 1.0855 | 1.0855 | 1.0855 | 1.0855 | 1.0855 | 1.0855 | 1.0855 | 1.0855 | 1.0855 | 1.0855 | 1.0855 | 1.0855 | 1.0855 | 1.0855 | 1.0855 | 1.0855 | 1.0855 | 1.0855 | 1.0855 | 1.0855 | 1.0855 | 1.0855 | 1.0855 | 1.0855 | 1.0855 | 1.0855 | 1.0855 | 1.0855 | 1.0855 | 1.0855
WACC_095 | solar_csp | total_vs_overnight_capex_ratio | ZAR/MWhel | 1.0351 | 1.0351 | 1.0351 | 1.0351 | 1.0351 | 1.0351 | 1.0351 | 1.0351 | 1.0351 | 1.0351 | 1.0351 | 1.0351 | 1.0351 | 1.0351 | 1.0351 | 1.0351 | 1.0351 | 1.0351 | 1.0351 | 1.0351 | 1.0351 | 1.0351 | 1.0351 | 1.0351 | 1.0351 | 1.0351 | 1.0351 | 1.0351 | 1.0351 | 1.0351 | 1.0351 | 1.0351 | 1.0351 | 1.0351 | 1.0351 | 1.0351 | 1.0351
WACC_095 | wind | total_vs_overnight_capex_ratio | ZAR/MWhel | 1.0351 | 1.0351 | 1.0351 | 1.0351 | 1.0351 | 1.0351 | 1.0351 | 1.0351 | 1.0351 | 1.0351 | 1.0351 | 1.0351 | 1.0351 | 1.0351 | 1.0351 | 1.0351 | 1.0351 | 1.0351 | 1.0351 | 1.0351 | 1.0351 | 1.0351 | 1.0351 | 1.0351 | 1.0351 | 1.0351 | 1.0351 | 1.0351 | 1.0351 | 1.0351 | 1.0351 | 1.0351 | 1.0351 | 1.0351 | 1.0351 | 1.0351 | 1.0351
WACC_095 | wind_low | total_vs_overnight_capex_ratio | ZAR/MWhel | 1.0351 | 1.0351 | 1.0351 | 1.0351 | 1.0351 | 1.0351 | 1.0351 | 1.0351 | 1.0351 | 1.0351 | 1.0351 | 1.0351 | 1.0351 | 1.0351 | 1.0351 | 1.0351 | 1.0351 | 1.0351 | 1.0351 | 1.0351 | 1.0351 | 1.0351 | 1.0351 | 1.0351 | 1.0351 | 1.0351 | 1.0351 | 1.0351 | 1.0351 | 1.0351 | 1.0351 | 1.0351 | 1.0351 | 1.0351 | 1.0351 | 1.0351 | 1.0351
WACC_095 | solar_pv | total_vs_overnight_capex_ratio | ZAR/MWhel | 1.0095 | 1.0095 | 1.0095 | 1.0095 | 1.0095 | 1.0095 | 1.0095 | 1.0095 | 1.0095 | 1.0095 | 1.0095 | 1.0095 | 1.0095 | 1.0095 | 1.0095 | 1.0095 | 1.0095 | 1.0095 | 1.0095 | 1.0095 | 1.0095 | 1.0095 | 1.0095 | 1.0095 | 1.0095 | 1.0095 | 1.0095 | 1.0095 | 1.0095 | 1.0095 | 1.0095 | 1.0095 | 1.0095 | 1.0095 | 1.0095 | 1.0095 | 1.0095
WACC_095 | solar_pv_low | total_vs_overnight_capex_ratio | ZAR/MWhel | 1.0095 | 1.0095 | 1.0095 | 1.0095 | 1.0095 | 1.0095 | 1.0095 | 1.0095 | 1.0095 | 1.0095 | 1.0095 | 1.0095 | 1.0095 | 1.0095 | 1.0095 | 1.0095 | 1.0095 | 1.0095 | 1.0095 | 1.0095 | 1.0095 | 1.0095 | 1.0095 | 1.0095 | 1.0095 | 1.0095 | 1.0095 | 1.0095 | 1.0095 | 1.0095 | 1.0095 | 1.0095 | 1.0095 | 1.0095 | 1.0095 | 1.0095 | 1.0095
WACC_095 | solar_pv_rooftop | total_vs_overnight_capex_ratio | ZAR/MWhel | 1.0095 | 1.0095 | 1.0095 | 1.0095 | 1.0095 | 1.0095 | 1.0095 | 1.0095 | 1.0095 | 1.0095 | 1.0095 | 1.0095 | 1.0095 | 1.0095 | 1.0095 | 1.0095 | 1.0095 | 1.0095 | 1.0095 | 1.0095 | 1.0095 | 1.0095 | 1.0095 | 1.0095 | 1.0095 | 1.0095 | 1.0095 | 1.0095 | 1.0095 | 1.0095 | 1.0095 | 1.0095 | 1.0095 | 1.0095 | 1.0095 | 1.0095 | 1.0095
WACC_095 | phs | total_vs_overnight_capex_ratio | ZAR/MWhel | 1.2913 | 1.2913 | 1.2913 | 1.2913 | 1.2913 | 1.2913 | 1.2913 | 1.2913 | 1.2913 | 1.2913 | 1.2913 | 1.2913 | 1.2913 | 1.2913 | 1.2913 | 1.2913 | 1.2913 | 1.2913 | 1.2913 | 1.2913 | 1.2913 | 1.2913 | 1.2913 | 1.2913 | 1.2913 | 1.2913 | 1.2913 | 1.2913 | 1.2913 | 1.2913 | 1.2913 | 1.2913 | 1.2913 | 1.2913 | 1.2913 | 1.2913 | 1.2913
WACC_082 | ccgt_steam | total_vs_overnight_capex_ratio | ZAR/MWhel | 1.11 | 1.11 | 1.11 | 1.11 | 1.11 | 1.11 | 1.11 | 1.11 | 1.11 | 1.11 | 1.11 | 1.11 | 1.11 | 1.11 | 1.11 | 1.11 | 1.11 | 1.11 | 1.11 | 1.11 | 1.11 | 1.11 | 1.11 | 1.11 | 1.11 | 1.11 | 1.11 | 1.11 | 1.11 | 1.11 | 1.11 | 1.11 | 1.11 | 1.11 | 1.11 | 1.11 | 1.11
WACC_082 | coal | total_vs_overnight_capex_ratio | ZAR/MWhel | 1.11 | 1.11 | 1.11 | 1.11 | 1.11 | 1.11 | 1.11 | 1.11 | 1.11 | 1.11 | 1.11 | 1.11 | 1.11 | 1.11 | 1.11 | 1.11 | 1.11 | 1.11 | 1.11 | 1.11 | 1.11 | 1.11 | 1.11 | 1.11 | 1.11 | 1.11 | 1.11 | 1.11 | 1.11 | 1.11 | 1.11 | 1.11 | 1.11 | 1.11 | 1.11 | 1.11 | 1.11
WACC_082 | nuclear | total_vs_overnight_capex_ratio | ZAR/MWhel | 1.25 | 1.25 | 1.25 | 1.25 | 1.25 | 1.25 | 1.25 | 1.25 | 1.25 | 1.25 | 1.25 | 1.25 | 1.25 | 1.25 | 1.25 | 1.25 | 1.25 | 1.25 | 1.25 | 1.25 | 1.25 | 1.25 | 1.25 | 1.25 | 1.25 | 1.25 | 1.25 | 1.25 | 1.25 | 1.25 | 1.25 | 1.25 | 1.25 | 1.25 | 1.25 | 1.25 | 1.25
WACC_082 | ocgt_diesel | total_vs_overnight_capex_ratio | ZAR/MWhel | 1.07 | 1.07 | 1.07 | 1.07 | 1.07 | 1.07 | 1.07 | 1.07 | 1.07 | 1.07 | 1.07 | 1.07 | 1.07 | 1.07 | 1.07 | 1.07 | 1.07 | 1.07 | 1.07 | 1.07 | 1.07 | 1.07 | 1.07 | 1.07 | 1.07 | 1.07 | 1.07 | 1.07 | 1.07 | 1.07 | 1.07 | 1.07 | 1.07 | 1.07 | 1.07 | 1.07 | 1.07
WACC_082 | ocgt_diesel_emg | total_vs_overnight_capex_ratio | ZAR/MWhel | 1.07 | 1.07 | 1.07 | 1.07 | 1.07 | 1.07 | 1.07 | 1.07 | 1.07 | 1.07 | 1.07 | 1.07 | 1.07 | 1.07 | 1.07 | 1.07 | 1.07 | 1.07 | 1.07 | 1.07 | 1.07 | 1.07 | 1.07 | 1.07 | 1.07 | 1.07 | 1.07 | 1.07 | 1.07 | 1.07 | 1.07 | 1.07 | 1.07 | 1.07 | 1.07 | 1.07 | 1.07
WACC_082 | ocgt_gas | total_vs_overnight_capex_ratio | ZAR/MWhel | 1.07 | 1.07 | 1.07 | 1.07 | 1.07 | 1.07 | 1.07 | 1.07 | 1.07 | 1.07 | 1.07 | 1.07 | 1.07 | 1.07 | 1.07 | 1.07 | 1.07 | 1.07 | 1.07 | 1.07 | 1.07 | 1.07 | 1.07 | 1.07 | 1.07 | 1.07 | 1.07 | 1.07 | 1.07 | 1.07 | 1.07 | 1.07 | 1.07 | 1.07 | 1.07 | 1.07 | 1.07
WACC_082 | ocgt_gas_h2_40 | total_vs_overnight_capex_ratio | ZAR/MWhel | 1.07 | 1.07 | 1.07 | 1.07 | 1.07 | 1.07 | 1.07 | 1.07 | 1.07 | 1.07 | 1.07 | 1.07 | 1.07 | 1.07 | 1.07 | 1.07 | 1.07 | 1.07 | 1.07 | 1.07 | 1.07 | 1.07 | 1.07 | 1.07 | 1.07 | 1.07 | 1.07 | 1.07 | 1.07 | 1.07 | 1.07 | 1.07 | 1.07 | 1.07 | 1.07 | 1.07 | 1.07
WACC_082 | ocgt_gas_h2_45 | total_vs_overnight_capex_ratio | ZAR/MWhel | 1.07 | 1.07 | 1.07 | 1.07 | 1.07 | 1.07 | 1.07 | 1.07 | 1.07 | 1.07 | 1.07 | 1.07 | 1.07 | 1.07 | 1.07 | 1.07 | 1.07 | 1.07 | 1.07 | 1.07 | 1.07 | 1.07 | 1.07 | 1.07 | 1.07 | 1.07 | 1.07 | 1.07 | 1.07 | 1.07 | 1.07 | 1.07 | 1.07 | 1.07 | 1.07 | 1.07 | 1.07
WACC_082 | ocgt_gas_h2_50 | total_vs_overnight_capex_ratio | ZAR/MWhel | 1.07 | 1.07 | 1.07 | 1.07 | 1.07 | 1.07 | 1.07 | 1.07 | 1.07 | 1.07 | 1.07 | 1.07 | 1.07 | 1.07 | 1.07 | 1.07 | 1.07 | 1.07 | 1.07 | 1.07 | 1.07 | 1.07 | 1.07 | 1.07 | 1.07 | 1.07 | 1.07 | 1.07 | 1.07 | 1.07 | 1.07 | 1.07 | 1.07 | 1.07 | 1.07 | 1.07 | 1.07
WACC_082 | ocgt_gas_h2_55 | total_vs_overnight_capex_ratio | ZAR/MWhel | 1.07 | 1.07 | 1.07 | 1.07 | 1.07 | 1.07 | 1.07 | 1.07 | 1.07 | 1.07 | 1.07 | 1.07 | 1.07 | 1.07 | 1.07 | 1.07 | 1.07 | 1.07 | 1.07 | 1.07 | 1.07 | 1.07 | 1.07 | 1.07 | 1.07 | 1.07 | 1.07 | 1.07 | 1.07 | 1.07 | 1.07 | 1.07 | 1.07 | 1.07 | 1.07 | 1.07 | 1.07
WACC_082 | ocgt_gas_h2_60 | total_vs_overnight_capex_ratio | ZAR/MWhel | 1.07 | 1.07 | 1.07 | 1.07 | 1.07 | 1.07 | 1.07 | 1.07 | 1.07 | 1.07 | 1.07 | 1.07 | 1.07 | 1.07 | 1.07 | 1.07 | 1.07 | 1.07 | 1.07 | 1.07 | 1.07 | 1.07 | 1.07 | 1.07 | 1.07 | 1.07 | 1.07 | 1.07 | 1.07 | 1.07 | 1.07 | 1.07 | 1.07 | 1.07 | 1.07 | 1.07 | 1.07
WACC_082 | ocgt_blend | total_vs_overnight_capex_ratio | ZAR/MWhel | 1.07 | 1.07 | 1.07 | 1.07 | 1.07 | 1.07 | 1.07 | 1.07 | 1.07 | 1.07 | 1.07 | 1.07 | 1.07 | 1.07 | 1.07 | 1.07 | 1.07 | 1.07 | 1.07 | 1.07 | 1.07 | 1.07 | 1.07 | 1.07 | 1.07 | 1.07 | 1.07 | 1.07 | 1.07 | 1.07 | 1.07 | 1.07 | 1.07 | 1.07 | 1.07 | 1.07 | 1.07
WACC_082 | solar_csp | total_vs_overnight_capex_ratio | ZAR/MWhel | 1.03 | 1.03 | 1.03 | 1.03 | 1.03 | 1.03 | 1.03 | 1.03 | 1.03 | 1.03 | 1.03 | 1.03 | 1.03 | 1.03 | 1.03 | 1.03 | 1.03 | 1.03 | 1.03 | 1.03 | 1.03 | 1.03 | 1.03 | 1.03 | 1.03 | 1.03 | 1.03 | 1.03 | 1.03 | 1.03 | 1.03 | 1.03 | 1.03 | 1.03 | 1.03 | 1.03 | 1.03
WACC_082 | wind | total_vs_overnight_capex_ratio | ZAR/MWhel | 1.03 | 1.03 | 1.03 | 1.03 | 1.03 | 1.03 | 1.03 | 1.03 | 1.03 | 1.03 | 1.03 | 1.03 | 1.03 | 1.03 | 1.03 | 1.03 | 1.03 | 1.03 | 1.03 | 1.03 | 1.03 | 1.03 | 1.03 | 1.03 | 1.03 | 1.03 | 1.03 | 1.03 | 1.03 | 1.03 | 1.03 | 1.03 | 1.03 | 1.03 | 1.03 | 1.03 | 1.03
WACC_082 | wind_low | total_vs_overnight_capex_ratio | ZAR/MWhel | 1.03 | 1.03 | 1.03 | 1.03 | 1.03 | 1.03 | 1.03 | 1.03 | 1.03 | 1.03 | 1.03 | 1.03 | 1.03 | 1.03 | 1.03 | 1.03 | 1.03 | 1.03 | 1.03 | 1.03 | 1.03 | 1.03 | 1.03 | 1.03 | 1.03 | 1.03 | 1.03 | 1.03 | 1.03 | 1.03 | 1.03 | 1.03 | 1.03 | 1.03 | 1.03 | 1.03 | 1.03
WACC_082 | solar_pv | total_vs_overnight_capex_ratio | ZAR/MWhel | 1.01 | 1.01 | 1.01 | 1.01 | 1.01 | 1.01 | 1.01 | 1.01 | 1.01 | 1.01 | 1.01 | 1.01 | 1.01 | 1.01 | 1.01 | 1.01 | 1.01 | 1.01 | 1.01 | 1.01 | 1.01 | 1.01 | 1.01 | 1.01 | 1.01 | 1.01 | 1.01 | 1.01 | 1.01 | 1.01 | 1.01 | 1.01 | 1.01 | 1.01 | 1.01 | 1.01 | 1.01
WACC_082 | solar_pv_low | total_vs_overnight_capex_ratio | ZAR/MWhel | 1.01 | 1.01 | 1.01 | 1.01 | 1.01 | 1.01 | 1.01 | 1.01 | 1.01 | 1.01 | 1.01 | 1.01 | 1.01 | 1.01 | 1.01 | 1.01 | 1.01 | 1.01 | 1.01 | 1.01 | 1.01 | 1.01 | 1.01 | 1.01 | 1.01 | 1.01 | 1.01 | 1.01 | 1.01 | 1.01 | 1.01 | 1.01 | 1.01 | 1.01 | 1.01 | 1.01 | 1.01
WACC_082 | solar_pv_rooftop | total_vs_overnight_capex_ratio | ZAR/MWhel | 1.01 | 1.01 | 1.01 | 1.01 | 1.01 | 1.01 | 1.01 | 1.01 | 1.01 | 1.01 | 1.01 | 1.01 | 1.01 | 1.01 | 1.01 | 1.01 | 1.01 | 1.01 | 1.01 | 1.01 | 1.01 | 1.01 | 1.01 | 1.01 | 1.01 | 1.01 | 1.01 | 1.01 | 1.01 | 1.01 | 1.01 | 1.01 | 1.01 | 1.01 | 1.01 | 1.01 | 1.01
WACC_082 | phs | total_vs_overnight_capex_ratio | ZAR/MWhel | 1.25 | 1.25 | 1.25 | 1.25 | 1.25 | 1.25 | 1.25 | 1.25 | 1.25 | 1.25 | 1.25 | 1.25 | 1.25 | 1.25 | 1.25 | 1.25 | 1.25 | 1.25 | 1.25 | 1.25 | 1.25 | 1.25 | 1.25 | 1.25 | 1.25 | 1.25 | 1.25 | 1.25 | 1.25 | 1.25 | 1.25 | 1.25 | 1.25 | 1.25 | 1.25 | 1.25 | 1.25
WACC_1201 | ccgt_steam | total_vs_overnight_capex_ratio | ZAR/MWhel | 1.1674 | 1.1619 | 1.1619 | 1.1619 | 1.1619 | 1.1619 | 1.1619 | 1.1619 | 1.1619 | 1.1619 | 1.1619 | 1.1619 | 1.1619 | 1.1619 | 1.1619 | 1.1619 | 1.1619 | 1.1619 | 1.1619 | 1.1619 | 1.1619 | 1.1619 | 1.1619 | 1.1619 | 1.1619 | 1.1619 | 1.1619 | 1.1619 | 1.1619 | 1.1619 | 1.1619 | 1.1619 | 1.1619 | 1.1619 | 1.1619 | 1.1619 | 1.1619
WACC_1201 | coal | total_vs_overnight_capex_ratio | ZAR/MWhel | 1.2986 | 1.1624 | 1.1624 | 1.1624 | 1.1624 | 1.1624 | 1.1624 | 1.1624 | 1.1624 | 1.1624 | 1.1624 | 1.1624 | 1.1624 | 1.1624 | 1.1624 | 1.1624 | 1.1624 | 1.1624 | 1.1624 | 1.1624 | 1.1624 | 1.1624 | 1.1624 | 1.1624 | 1.1624 | 1.1624 | 1.1624 | 1.1624 | 1.1624 | 1.1624 | 1.1624 | 1.1624 | 1.1624 | 1.1624 | 1.1624 | 1.1624 | 1.1624
WACC_1201 | nuclear | total_vs_overnight_capex_ratio | ZAR/MWhel | 1.3918 | 1.3776 | 1.3776 | 1.3776 | 1.3776 | 1.3776 | 1.3776 | 1.3776 | 1.3776 | 1.3776 | 1.3776 | 1.3776 | 1.3776 | 1.3776 | 1.3776 | 1.3776 | 1.3776 | 1.3776 | 1.3776 | 1.3776 | 1.3776 | 1.3776 | 1.3776 | 1.3776 | 1.3776 | 1.3776 | 1.3776 | 1.3776 | 1.3776 | 1.3776 | 1.3776 | 1.3776 | 1.3776 | 1.3776 | 1.3776 | 1.3776 | 1.3776
WACC_1201 | ocgt_diesel | total_vs_overnight_capex_ratio | ZAR/MWhel | 1.1116 | 1.1081 | 1.1081 | 1.1081 | 1.1081 | 1.1081 | 1.1081 | 1.1081 | 1.1081 | 1.1081 | 1.1081 | 1.1081 | 1.1081 | 1.1081 | 1.1081 | 1.1081 | 1.1081 | 1.1081 | 1.1081 | 1.1081 | 1.1081 | 1.1081 | 1.1081 | 1.1081 | 1.1081 | 1.1081 | 1.1081 | 1.1081 | 1.1081 | 1.1081 | 1.1081 | 1.1081 | 1.1081 | 1.1081 | 1.1081 | 1.1081 | 1.1081
WACC_1201 | ocgt_diesel_emg | total_vs_overnight_capex_ratio | ZAR/MWhel | 1.1116 | 1.1081 | 1.1081 | 1.1081 | 1.1081 | 1.1081 | 1.1081 | 1.1081 | 1.1081 | 1.1081 | 1.1081 | 1.1081 | 1.1081 | 1.1081 | 1.1081 | 1.1081 | 1.1081 | 1.1081 | 1.1081 | 1.1081 | 1.1081 | 1.1081 | 1.1081 | 1.1081 | 1.1081 | 1.1081 | 1.1081 | 1.1081 | 1.1081 | 1.1081 | 1.1081 | 1.1081 | 1.1081 | 1.1081 | 1.1081 | 1.1081 | 1.1081
WACC_1201 | ocgt_gas | total_vs_overnight_capex_ratio | ZAR/MWhel | 1.1116 | 1.1081 | 1.1081 | 1.1081 | 1.1081 | 1.1081 | 1.1081 | 1.1081 | 1.1081 | 1.1081 | 1.1081 | 1.1081 | 1.1081 | 1.1081 | 1.1081 | 1.1081 | 1.1081 | 1.1081 | 1.1081 | 1.1081 | 1.1081 | 1.1081 | 1.1081 | 1.1081 | 1.1081 | 1.1081 | 1.1081 | 1.1081 | 1.1081 | 1.1081 | 1.1081 | 1.1081 | 1.1081 | 1.1081 | 1.1081 | 1.1081 | 1.1081
WACC_1201 | ocgt_gas_h2_40 | total_vs_overnight_capex_ratio | ZAR/MWhel | 1.1116 | 1.1081 | 1.1081 | 1.1081 | 1.1081 | 1.1081 | 1.1081 | 1.1081 | 1.1081 | 1.1081 | 1.1081 | 1.1081 | 1.1081 | 1.1081 | 1.1081 | 1.1081 | 1.1081 | 1.1081 | 1.1081 | 1.1081 | 1.1081 | 1.1081 | 1.1081 | 1.1081 | 1.1081 | 1.1081 | 1.1081 | 1.1081 | 1.1081 | 1.1081 | 1.1081 | 1.1081 | 1.1081 | 1.1081 | 1.1081 | 1.1081 | 1.1081
WACC_1201 | ocgt_gas_h2_45 | total_vs_overnight_capex_ratio | ZAR/MWhel | 1.1116 | 1.1081 | 1.1081 | 1.1081 | 1.1081 | 1.1081 | 1.1081 | 1.1081 | 1.1081 | 1.1081 | 1.1081 | 1.1081 | 1.1081 | 1.1081 | 1.1081 | 1.1081 | 1.1081 | 1.1081 | 1.1081 | 1.1081 | 1.1081 | 1.1081 | 1.1081 | 1.1081 | 1.1081 | 1.1081 | 1.1081 | 1.1081 | 1.1081 | 1.1081 | 1.1081 | 1.1081 | 1.1081 | 1.1081 | 1.1081 | 1.1081 | 1.1081
WACC_1201 | ocgt_gas_h2_50 | total_vs_overnight_capex_ratio | ZAR/MWhel | 1.1116 | 1.1081 | 1.1081 | 1.1081 | 1.1081 | 1.1081 | 1.1081 | 1.1081 | 1.1081 | 1.1081 | 1.1081 | 1.1081 | 1.1081 | 1.1081 | 1.1081 | 1.1081 | 1.1081 | 1.1081 | 1.1081 | 1.1081 | 1.1081 | 1.1081 | 1.1081 | 1.1081 | 1.1081 | 1.1081 | 1.1081 | 1.1081 | 1.1081 | 1.1081 | 1.1081 | 1.1081 | 1.1081 | 1.1081 | 1.1081 | 1.1081 | 1.1081
WACC_1201 | ocgt_gas_h2_55 | total_vs_overnight_capex_ratio | ZAR/MWhel | 1.1116 | 1.1081 | 1.1081 | 1.1081 | 1.1081 | 1.1081 | 1.1081 | 1.1081 | 1.1081 | 1.1081 | 1.1081 | 1.1081 | 1.1081 | 1.1081 | 1.1081 | 1.1081 | 1.1081 | 1.1081 | 1.1081 | 1.1081 | 1.1081 | 1.1081 | 1.1081 | 1.1081 | 1.1081 | 1.1081 | 1.1081 | 1.1081 | 1.1081 | 1.1081 | 1.1081 | 1.1081 | 1.1081 | 1.1081 | 1.1081 | 1.1081 | 1.1081
WACC_1201 | ocgt_gas_h2_60 | total_vs_overnight_capex_ratio | ZAR/MWhel | 1.1116 | 1.1081 | 1.1081 | 1.1081 | 1.1081 | 1.1081 | 1.1081 | 1.1081 | 1.1081 | 1.1081 | 1.1081 | 1.1081 | 1.1081 | 1.1081 | 1.1081 | 1.1081 | 1.1081 | 1.1081 | 1.1081 | 1.1081 | 1.1081 | 1.1081 | 1.1081 | 1.1081 | 1.1081 | 1.1081 | 1.1081 | 1.1081 | 1.1081 | 1.1081 | 1.1081 | 1.1081 | 1.1081 | 1.1081 | 1.1081 | 1.1081 | 1.1081
WACC_1201 | ocgt_blend | total_vs_overnight_capex_ratio | ZAR/MWhel | 1.1116 | 1.1081 | 1.1081 | 1.1081 | 1.1081 | 1.1081 | 1.1081 | 1.1081 | 1.1081 | 1.1081 | 1.1081 | 1.1081 | 1.1081 | 1.1081 | 1.1081 | 1.1081 | 1.1081 | 1.1081 | 1.1081 | 1.1081 | 1.1081 | 1.1081 | 1.1081 | 1.1081 | 1.1081 | 1.1081 | 1.1081 | 1.1081 | 1.1081 | 1.1081 | 1.1081 | 1.1081 | 1.1081 | 1.1081 | 1.1081 | 1.1081 | 1.1081
WACC_1201 | solar_csp | total_vs_overnight_capex_ratio | ZAR/MWhel | 1.0466 | 1.045 | 1.045 | 1.045 | 1.045 | 1.045 | 1.045 | 1.045 | 1.045 | 1.045 | 1.045 | 1.045 | 1.045 | 1.045 | 1.045 | 1.045 | 1.045 | 1.045 | 1.045 | 1.045 | 1.045 | 1.045 | 1.045 | 1.045 | 1.045 | 1.045 | 1.045 | 1.045 | 1.045 | 1.045 | 1.045 | 1.045 | 1.045 | 1.045 | 1.045 | 1.045 | 1.045
WACC_1201 | wind | total_vs_overnight_capex_ratio | ZAR/MWhel | 1.0466 | 1.045 | 1.045 | 1.045 | 1.045 | 1.045 | 1.045 | 1.045 | 1.045 | 1.045 | 1.045 | 1.045 | 1.045 | 1.045 | 1.045 | 1.045 | 1.045 | 1.045 | 1.045 | 1.045 | 1.045 | 1.045 | 1.045 | 1.045 | 1.045 | 1.045 | 1.045 | 1.045 | 1.045 | 1.045 | 1.045 | 1.045 | 1.045 | 1.045 | 1.045 | 1.045 | 1.045
WACC_1201 | wind_low | total_vs_overnight_capex_ratio | ZAR/MWhel | 1.0466 | 1.045 | 1.045 | 1.045 | 1.045 | 1.045 | 1.045 | 1.045 | 1.045 | 1.045 | 1.045 | 1.045 | 1.045 | 1.045 | 1.045 | 1.045 | 1.045 | 1.045 | 1.045 | 1.045 | 1.045 | 1.045 | 1.045 | 1.045 | 1.045 | 1.045 | 1.045 | 1.045 | 1.045 | 1.045 | 1.045 | 1.045 | 1.045 | 1.045 | 1.045 | 1.045 | 1.045
WACC_1201 | solar_pv | total_vs_overnight_capex_ratio | ZAR/MWhel | 1.0124 | 1.012 | 1.012 | 1.012 | 1.012 | 1.012 | 1.012 | 1.012 | 1.012 | 1.012 | 1.012 | 1.012 | 1.012 | 1.012 | 1.012 | 1.012 | 1.012 | 1.012 | 1.012 | 1.012 | 1.012 | 1.012 | 1.012 | 1.012 | 1.012 | 1.012 | 1.012 | 1.012 | 1.012 | 1.012 | 1.012 | 1.012 | 1.012 | 1.012 | 1.012 | 1.012 | 1.012
WACC_1201 | solar_pv_low | total_vs_overnight_capex_ratio | ZAR/MWhel | 1.0124 | 1.012 | 1.012 | 1.012 | 1.012 | 1.012 | 1.012 | 1.012 | 1.012 | 1.012 | 1.012 | 1.012 | 1.012 | 1.012 | 1.012 | 1.012 | 1.012 | 1.012 | 1.012 | 1.012 | 1.012 | 1.012 | 1.012 | 1.012 | 1.012 | 1.012 | 1.012 | 1.012 | 1.012 | 1.012 | 1.012 | 1.012 | 1.012 | 1.012 | 1.012 | 1.012 | 1.012
WACC_1201 | solar_pv_rooftop | total_vs_overnight_capex_ratio | ZAR/MWhel | 1.0124 | 1.012 | 1.012 | 1.012 | 1.012 | 1.012 | 1.012 | 1.012 | 1.012 | 1.012 | 1.012 | 1.012 | 1.012 | 1.012 | 1.012 | 1.012 | 1.012 | 1.012 | 1.012 | 1.012 | 1.012 | 1.012 | 1.012 | 1.012 | 1.012 | 1.012 | 1.012 | 1.012 | 1.012 | 1.012 | 1.012 | 1.012 | 1.012 | 1.012 | 1.012 | 1.012 | 1.012
WACC_1201 | phs | total_vs_overnight_capex_ratio | ZAR/MWhel | 1.3957 | 1.3812 | 1.3812 | 1.3812 | 1.3812 | 1.3812 | 1.3812 | 1.3812 | 1.3812 | 1.3812 | 1.3812 | 1.3812 | 1.3812 | 1.3812 | 1.3812 | 1.3812 | 1.3812 | 1.3812 | 1.3812 | 1.3812 | 1.3812 | 1.3812 | 1.3812 | 1.3812 | 1.3812 | 1.3812 | 1.3812 | 1.3812 | 1.3812 | 1.3812 | 1.3812 | 1.3812 | 1.3812 | 1.3812 | 1.3812 | 1.3812 | 1.3812
WACC_0923 | ccgt_steam | total_vs_overnight_capex_ratio | ZAR/MWhel | 1.1271 | 1.1234 | 1.1234 | 1.1234 | 1.1234 | 1.1234 | 1.1234 | 1.1234 | 1.1234 | 1.1234 | 1.1234 | 1.1234 | 1.1234 | 1.1234 | 1.1234 | 1.1234 | 1.1234 | 1.1234 | 1.1234 | 1.1234 | 1.1234 | 1.1234 | 1.1234 | 1.1234 | 1.1234 | 1.1234 | 1.1234 | 1.1234 | 1.1234 | 1.1234 | 1.1234 | 1.1234 | 1.1234 | 1.1234 | 1.1234 | 1.1234 | 1.1234
WACC_0923 | coal | total_vs_overnight_capex_ratio | ZAR/MWhel | 1.1646 | 1.1232 | 1.1232 | 1.1232 | 1.1232 | 1.1232 | 1.1232 | 1.1232 | 1.1232 | 1.1232 | 1.1232 | 1.1232 | 1.1232 | 1.1232 | 1.1232 | 1.1232 | 1.1232 | 1.1232 | 1.1232 | 1.1232 | 1.1232 | 1.1232 | 1.1232 | 1.1232 | 1.1232 | 1.1232 | 1.1232 | 1.1232 | 1.1232 | 1.1232 | 1.1232 | 1.1232 | 1.1232 | 1.1232 | 1.1232 | 1.1232 | 1.1232
WACC_0923 | nuclear | total_vs_overnight_capex_ratio | ZAR/MWhel | 1.2893 | 1.2801 | 1.2801 | 1.2801 | 1.2801 | 1.2801 | 1.2801 | 1.2801 | 1.2801 | 1.2801 | 1.2801 | 1.2801 | 1.2801 | 1.2801 | 1.2801 | 1.2801 | 1.2801 | 1.2801 | 1.2801 | 1.2801 | 1.2801 | 1.2801 | 1.2801 | 1.2801 | 1.2801 | 1.2801 | 1.2801 | 1.2801 | 1.2801 | 1.2801 | 1.2801 | 1.2801 | 1.2801 | 1.2801 | 1.2801 | 1.2801 | 1.2801
WACC_0923 | ocgt_diesel | total_vs_overnight_capex_ratio | ZAR/MWhel | 1.0855 | 1.0831 | 1.0831 | 1.0831 | 1.0831 | 1.0831 | 1.0831 | 1.0831 | 1.0831 | 1.0831 | 1.0831 | 1.0831 | 1.0831 | 1.0831 | 1.0831 | 1.0831 | 1.0831 | 1.0831 | 1.0831 | 1.0831 | 1.0831 | 1.0831 | 1.0831 | 1.0831 | 1.0831 | 1.0831 | 1.0831 | 1.0831 | 1.0831 | 1.0831 | 1.0831 | 1.0831 | 1.0831 | 1.0831 | 1.0831 | 1.0831 | 1.0831
WACC_0923 | ocgt_diesel_emg | total_vs_overnight_capex_ratio | ZAR/MWhel | 1.0855 | 1.0831 | 1.0831 | 1.0831 | 1.0831 | 1.0831 | 1.0831 | 1.0831 | 1.0831 | 1.0831 | 1.0831 | 1.0831 | 1.0831 | 1.0831 | 1.0831 | 1.0831 | 1.0831 | 1.0831 | 1.0831 | 1.0831 | 1.0831 | 1.0831 | 1.0831 | 1.0831 | 1.0831 | 1.0831 | 1.0831 | 1.0831 | 1.0831 | 1.0831 | 1.0831 | 1.0831 | 1.0831 | 1.0831 | 1.0831 | 1.0831 | 1.0831
WACC_0923 | ocgt_gas | total_vs_overnight_capex_ratio | ZAR/MWhel | 1.0855 | 1.0831 | 1.0831 | 1.0831 | 1.0831 | 1.0831 | 1.0831 | 1.0831 | 1.0831 | 1.0831 | 1.0831 | 1.0831 | 1.0831 | 1.0831 | 1.0831 | 1.0831 | 1.0831 | 1.0831 | 1.0831 | 1.0831 | 1.0831 | 1.0831 | 1.0831 | 1.0831 | 1.0831 | 1.0831 | 1.0831 | 1.0831 | 1.0831 | 1.0831 | 1.0831 | 1.0831 | 1.0831 | 1.0831 | 1.0831 | 1.0831 | 1.0831
WACC_0923 | ocgt_gas_h2_40 | total_vs_overnight_capex_ratio | ZAR/MWhel | 1.0855 | 1.0831 | 1.0831 | 1.0831 | 1.0831 | 1.0831 | 1.0831 | 1.0831 | 1.0831 | 1.0831 | 1.0831 | 1.0831 | 1.0831 | 1.0831 | 1.0831 | 1.0831 | 1.0831 | 1.0831 | 1.0831 | 1.0831 | 1.0831 | 1.0831 | 1.0831 | 1.0831 | 1.0831 | 1.0831 | 1.0831 | 1.0831 | 1.0831 | 1.0831 | 1.0831 | 1.0831 | 1.0831 | 1.0831 | 1.0831 | 1.0831 | 1.0831
WACC_0923 | ocgt_gas_h2_45 | total_vs_overnight_capex_ratio | ZAR/MWhel | 1.0855 | 1.0831 | 1.0831 | 1.0831 | 1.0831 | 1.0831 | 1.0831 | 1.0831 | 1.0831 | 1.0831 | 1.0831 | 1.0831 | 1.0831 | 1.0831 | 1.0831 | 1.0831 | 1.0831 | 1.0831 | 1.0831 | 1.0831 | 1.0831 | 1.0831 | 1.0831 | 1.0831 | 1.0831 | 1.0831 | 1.0831 | 1.0831 | 1.0831 | 1.0831 | 1.0831 | 1.0831 | 1.0831 | 1.0831 | 1.0831 | 1.0831 | 1.0831
WACC_0923 | ocgt_gas_h2_50 | total_vs_overnight_capex_ratio | ZAR/MWhel | 1.0855 | 1.0831 | 1.0831 | 1.0831 | 1.0831 | 1.0831 | 1.0831 | 1.0831 | 1.0831 | 1.0831 | 1.0831 | 1.0831 | 1.0831 | 1.0831 | 1.0831 | 1.0831 | 1.0831 | 1.0831 | 1.0831 | 1.0831 | 1.0831 | 1.0831 | 1.0831 | 1.0831 | 1.0831 | 1.0831 | 1.0831 | 1.0831 | 1.0831 | 1.0831 | 1.0831 | 1.0831 | 1.0831 | 1.0831 | 1.0831 | 1.0831 | 1.0831
WACC_0923 | ocgt_gas_h2_55 | total_vs_overnight_capex_ratio | ZAR/MWhel | 1.0855 | 1.0831 | 1.0831 | 1.0831 | 1.0831 | 1.0831 | 1.0831 | 1.0831 | 1.0831 | 1.0831 | 1.0831 | 1.0831 | 1.0831 | 1.0831 | 1.0831 | 1.0831 | 1.0831 | 1.0831 | 1.0831 | 1.0831 | 1.0831 | 1.0831 | 1.0831 | 1.0831 | 1.0831 | 1.0831 | 1.0831 | 1.0831 | 1.0831 | 1.0831 | 1.0831 | 1.0831 | 1.0831 | 1.0831 | 1.0831 | 1.0831 | 1.0831
WACC_0923 | ocgt_gas_h2_60 | total_vs_overnight_capex_ratio | ZAR/MWhel | 1.0855 | 1.0831 | 1.0831 | 1.0831 | 1.0831 | 1.0831 | 1.0831 | 1.0831 | 1.0831 | 1.0831 | 1.0831 | 1.0831 | 1.0831 | 1.0831 | 1.0831 | 1.0831 | 1.0831 | 1.0831 | 1.0831 | 1.0831 | 1.0831 | 1.0831 | 1.0831 | 1.0831 | 1.0831 | 1.0831 | 1.0831 | 1.0831 | 1.0831 | 1.0831 | 1.0831 | 1.0831 | 1.0831 | 1.0831 | 1.0831 | 1.0831 | 1.0831
WACC_0923 | ocgt_blend | total_vs_overnight_capex_ratio | ZAR/MWhel | 1.0855 | 1.0831 | 1.0831 | 1.0831 | 1.0831 | 1.0831 | 1.0831 | 1.0831 | 1.0831 | 1.0831 | 1.0831 | 1.0831 | 1.0831 | 1.0831 | 1.0831 | 1.0831 | 1.0831 | 1.0831 | 1.0831 | 1.0831 | 1.0831 | 1.0831 | 1.0831 | 1.0831 | 1.0831 | 1.0831 | 1.0831 | 1.0831 | 1.0831 | 1.0831 | 1.0831 | 1.0831 | 1.0831 | 1.0831 | 1.0831 | 1.0831 | 1.0831
WACC_0923 | solar_csp | total_vs_overnight_capex_ratio | ZAR/MWhel | 1.0351 | 1.034 | 1.034 | 1.034 | 1.034 | 1.034 | 1.034 | 1.034 | 1.034 | 1.034 | 1.034 | 1.034 | 1.034 | 1.034 | 1.034 | 1.034 | 1.034 | 1.034 | 1.034 | 1.034 | 1.034 | 1.034 | 1.034 | 1.034 | 1.034 | 1.034 | 1.034 | 1.034 | 1.034 | 1.034 | 1.034 | 1.034 | 1.034 | 1.034 | 1.034 | 1.034 | 1.034
WACC_0923 | wind | total_vs_overnight_capex_ratio | ZAR/MWhel | 1.0351 | 1.034 | 1.034 | 1.034 | 1.034 | 1.034 | 1.034 | 1.034 | 1.034 | 1.034 | 1.034 | 1.034 | 1.034 | 1.034 | 1.034 | 1.034 | 1.034 | 1.034 | 1.034 | 1.034 | 1.034 | 1.034 | 1.034 | 1.034 | 1.034 | 1.034 | 1.034 | 1.034 | 1.034 | 1.034 | 1.034 | 1.034 | 1.034 | 1.034 | 1.034 | 1.034 | 1.034
WACC_0923 | wind_low | total_vs_overnight_capex_ratio | ZAR/MWhel | 1.0351 | 1.034 | 1.034 | 1.034 | 1.034 | 1.034 | 1.034 | 1.034 | 1.034 | 1.034 | 1.034 | 1.034 | 1.034 | 1.034 | 1.034 | 1.034 | 1.034 | 1.034 | 1.034 | 1.034 | 1.034 | 1.034 | 1.034 | 1.034 | 1.034 | 1.034 | 1.034 | 1.034 | 1.034 | 1.034 | 1.034 | 1.034 | 1.034 | 1.034 | 1.034 | 1.034 | 1.034
WACC_0923 | solar_pv | total_vs_overnight_capex_ratio | ZAR/MWhel | 1.0095 | 1.0092 | 1.0092 | 1.0092 | 1.0092 | 1.0092 | 1.0092 | 1.0092 | 1.0092 | 1.0092 | 1.0092 | 1.0092 | 1.0092 | 1.0092 | 1.0092 | 1.0092 | 1.0092 | 1.0092 | 1.0092 | 1.0092 | 1.0092 | 1.0092 | 1.0092 | 1.0092 | 1.0092 | 1.0092 | 1.0092 | 1.0092 | 1.0092 | 1.0092 | 1.0092 | 1.0092 | 1.0092 | 1.0092 | 1.0092 | 1.0092 | 1.0092
WACC_0923 | solar_pv_low | total_vs_overnight_capex_ratio | ZAR/MWhel | 1.0095 | 1.0092 | 1.0092 | 1.0092 | 1.0092 | 1.0092 | 1.0092 | 1.0092 | 1.0092 | 1.0092 | 1.0092 | 1.0092 | 1.0092 | 1.0092 | 1.0092 | 1.0092 | 1.0092 | 1.0092 | 1.0092 | 1.0092 | 1.0092 | 1.0092 | 1.0092 | 1.0092 | 1.0092 | 1.0092 | 1.0092 | 1.0092 | 1.0092 | 1.0092 | 1.0092 | 1.0092 | 1.0092 | 1.0092 | 1.0092 | 1.0092 | 1.0092
WACC_0923 | solar_pv_rooftop | total_vs_overnight_capex_ratio | ZAR/MWhel | 1.0095 | 1.0092 | 1.0092 | 1.0092 | 1.0092 | 1.0092 | 1.0092 | 1.0092 | 1.0092 | 1.0092 | 1.0092 | 1.0092 | 1.0092 | 1.0092 | 1.0092 | 1.0092 | 1.0092 | 1.0092 | 1.0092 | 1.0092 | 1.0092 | 1.0092 | 1.0092 | 1.0092 | 1.0092 | 1.0092 | 1.0092 | 1.0092 | 1.0092 | 1.0092 | 1.0092 | 1.0092 | 1.0092 | 1.0092 | 1.0092 | 1.0092 | 1.0092
WACC_0923 | phs | total_vs_overnight_capex_ratio | ZAR/MWhel | 1.2913 | 1.282 | 1.282 | 1.282 | 1.282 | 1.282 | 1.282 | 1.282 | 1.282 | 1.282 | 1.282 | 1.282 | 1.282 | 1.282 | 1.282 | 1.282 | 1.282 | 1.282 | 1.282 | 1.282 | 1.282 | 1.282 | 1.282 | 1.282 | 1.282 | 1.282 | 1.282 | 1.282 | 1.282 | 1.282 | 1.282 | 1.282 | 1.282 | 1.282 | 1.282 | 1.282 | 1.282
WACC_072 | ccgt_steam | total_vs_overnight_capex_ratio | ZAR/MWhel | 1.11 | 1.0957 | 1.0957 | 1.0957 | 1.0957 | 1.0957 | 1.0957 | 1.0957 | 1.0957 | 1.0957 | 1.0957 | 1.0957 | 1.0957 | 1.0957 | 1.0957 | 1.0957 | 1.0957 | 1.0957 | 1.0957 | 1.0957 | 1.0957 | 1.0957 | 1.0957 | 1.0957 | 1.0957 | 1.0957 | 1.0957 | 1.0957 | 1.0957 | 1.0957 | 1.0957 | 1.0957 | 1.0957 | 1.0957 | 1.0957 | 1.0957 | 1.0957
WACC_072 | coal | total_vs_overnight_capex_ratio | ZAR/MWhel | 1.11 | 1.0952 | 1.0952 | 1.0952 | 1.0952 | 1.0952 | 1.0952 | 1.0952 | 1.0952 | 1.0952 | 1.0952 | 1.0952 | 1.0952 | 1.0952 | 1.0952 | 1.0952 | 1.0952 | 1.0952 | 1.0952 | 1.0952 | 1.0952 | 1.0952 | 1.0952 | 1.0952 | 1.0952 | 1.0952 | 1.0952 | 1.0952 | 1.0952 | 1.0952 | 1.0952 | 1.0952 | 1.0952 | 1.0952 | 1.0952 | 1.0952 | 1.0952
WACC_072 | nuclear | total_vs_overnight_capex_ratio | ZAR/MWhel | 1.25 | 1.2129 | 1.2129 | 1.2129 | 1.2129 | 1.2129 | 1.2129 | 1.2129 | 1.2129 | 1.2129 | 1.2129 | 1.2129 | 1.2129 | 1.2129 | 1.2129 | 1.2129 | 1.2129 | 1.2129 | 1.2129 | 1.2129 | 1.2129 | 1.2129 | 1.2129 | 1.2129 | 1.2129 | 1.2129 | 1.2129 | 1.2129 | 1.2129 | 1.2129 | 1.2129 | 1.2129 | 1.2129 | 1.2129 | 1.2129 | 1.2129 | 1.2129
WACC_072 | ocgt_diesel | total_vs_overnight_capex_ratio | ZAR/MWhel | 1.07 | 1.0648 | 1.0648 | 1.0648 | 1.0648 | 1.0648 | 1.0648 | 1.0648 | 1.0648 | 1.0648 | 1.0648 | 1.0648 | 1.0648 | 1.0648 | 1.0648 | 1.0648 | 1.0648 | 1.0648 | 1.0648 | 1.0648 | 1.0648 | 1.0648 | 1.0648 | 1.0648 | 1.0648 | 1.0648 | 1.0648 | 1.0648 | 1.0648 | 1.0648 | 1.0648 | 1.0648 | 1.0648 | 1.0648 | 1.0648 | 1.0648 | 1.0648
WACC_072 | ocgt_diesel_emg | total_vs_overnight_capex_ratio | ZAR/MWhel | 1.07 | 1.0648 | 1.0648 | 1.0648 | 1.0648 | 1.0648 | 1.0648 | 1.0648 | 1.0648 | 1.0648 | 1.0648 | 1.0648 | 1.0648 | 1.0648 | 1.0648 | 1.0648 | 1.0648 | 1.0648 | 1.0648 | 1.0648 | 1.0648 | 1.0648 | 1.0648 | 1.0648 | 1.0648 | 1.0648 | 1.0648 | 1.0648 | 1.0648 | 1.0648 | 1.0648 | 1.0648 | 1.0648 | 1.0648 | 1.0648 | 1.0648 | 1.0648
WACC_072 | ocgt_gas | total_vs_overnight_capex_ratio | ZAR/MWhel | 1.07 | 1.0648 | 1.0648 | 1.0648 | 1.0648 | 1.0648 | 1.0648 | 1.0648 | 1.0648 | 1.0648 | 1.0648 | 1.0648 | 1.0648 | 1.0648 | 1.0648 | 1.0648 | 1.0648 | 1.0648 | 1.0648 | 1.0648 | 1.0648 | 1.0648 | 1.0648 | 1.0648 | 1.0648 | 1.0648 | 1.0648 | 1.0648 | 1.0648 | 1.0648 | 1.0648 | 1.0648 | 1.0648 | 1.0648 | 1.0648 | 1.0648 | 1.0648
WACC_072 | ocgt_gas_h2_40 | total_vs_overnight_capex_ratio | ZAR/MWhel | 1.07 | 1.0648 | 1.0648 | 1.0648 | 1.0648 | 1.0648 | 1.0648 | 1.0648 | 1.0648 | 1.0648 | 1.0648 | 1.0648 | 1.0648 | 1.0648 | 1.0648 | 1.0648 | 1.0648 | 1.0648 | 1.0648 | 1.0648 | 1.0648 | 1.0648 | 1.0648 | 1.0648 | 1.0648 | 1.0648 | 1.0648 | 1.0648 | 1.0648 | 1.0648 | 1.0648 | 1.0648 | 1.0648 | 1.0648 | 1.0648 | 1.0648 | 1.0648
WACC_072 | ocgt_gas_h2_45 | total_vs_overnight_capex_ratio | ZAR/MWhel | 1.07 | 1.0648 | 1.0648 | 1.0648 | 1.0648 | 1.0648 | 1.0648 | 1.0648 | 1.0648 | 1.0648 | 1.0648 | 1.0648 | 1.0648 | 1.0648 | 1.0648 | 1.0648 | 1.0648 | 1.0648 | 1.0648 | 1.0648 | 1.0648 | 1.0648 | 1.0648 | 1.0648 | 1.0648 | 1.0648 | 1.0648 | 1.0648 | 1.0648 | 1.0648 | 1.0648 | 1.0648 | 1.0648 | 1.0648 | 1.0648 | 1.0648 | 1.0648
WACC_072 | ocgt_gas_h2_50 | total_vs_overnight_capex_ratio | ZAR/MWhel | 1.07 | 1.0648 | 1.0648 | 1.0648 | 1.0648 | 1.0648 | 1.0648 | 1.0648 | 1.0648 | 1.0648 | 1.0648 | 1.0648 | 1.0648 | 1.0648 | 1.0648 | 1.0648 | 1.0648 | 1.0648 | 1.0648 | 1.0648 | 1.0648 | 1.0648 | 1.0648 | 1.0648 | 1.0648 | 1.0648 | 1.0648 | 1.0648 | 1.0648 | 1.0648 | 1.0648 | 1.0648 | 1.0648 | 1.0648 | 1.0648 | 1.0648 | 1.0648
WACC_072 | ocgt_gas_h2_55 | total_vs_overnight_capex_ratio | ZAR/MWhel | 1.07 | 1.0648 | 1.0648 | 1.0648 | 1.0648 | 1.0648 | 1.0648 | 1.0648 | 1.0648 | 1.0648 | 1.0648 | 1.0648 | 1.0648 | 1.0648 | 1.0648 | 1.0648 | 1.0648 | 1.0648 | 1.0648 | 1.0648 | 1.0648 | 1.0648 | 1.0648 | 1.0648 | 1.0648 | 1.0648 | 1.0648 | 1.0648 | 1.0648 | 1.0648 | 1.0648 | 1.0648 | 1.0648 | 1.0648 | 1.0648 | 1.0648 | 1.0648
WACC_072 | ocgt_gas_h2_60 | total_vs_overnight_capex_ratio | ZAR/MWhel | 1.07 | 1.0648 | 1.0648 | 1.0648 | 1.0648 | 1.0648 | 1.0648 | 1.0648 | 1.0648 | 1.0648 | 1.0648 | 1.0648 | 1.0648 | 1.0648 | 1.0648 | 1.0648 | 1.0648 | 1.0648 | 1.0648 | 1.0648 | 1.0648 | 1.0648 | 1.0648 | 1.0648 | 1.0648 | 1.0648 | 1.0648 | 1.0648 | 1.0648 | 1.0648 | 1.0648 | 1.0648 | 1.0648 | 1.0648 | 1.0648 | 1.0648 | 1.0648
WACC_072 | ocgt_blend | total_vs_overnight_capex_ratio | ZAR/MWhel | 1.07 | 1.0648 | 1.0648 | 1.0648 | 1.0648 | 1.0648 | 1.0648 | 1.0648 | 1.0648 | 1.0648 | 1.0648 | 1.0648 | 1.0648 | 1.0648 | 1.0648 | 1.0648 | 1.0648 | 1.0648 | 1.0648 | 1.0648 | 1.0648 | 1.0648 | 1.0648 | 1.0648 | 1.0648 | 1.0648 | 1.0648 | 1.0648 | 1.0648 | 1.0648 | 1.0648 | 1.0648 | 1.0648 | 1.0648 | 1.0648 | 1.0648 | 1.0648
WACC_072 | solar_csp | total_vs_overnight_capex_ratio | ZAR/MWhel | 1.03 | 1.0263 | 1.0263 | 1.0263 | 1.0263 | 1.0263 | 1.0263 | 1.0263 | 1.0263 | 1.0263 | 1.0263 | 1.0263 | 1.0263 | 1.0263 | 1.0263 | 1.0263 | 1.0263 | 1.0263 | 1.0263 | 1.0263 | 1.0263 | 1.0263 | 1.0263 | 1.0263 | 1.0263 | 1.0263 | 1.0263 | 1.0263 | 1.0263 | 1.0263 | 1.0263 | 1.0263 | 1.0263 | 1.0263 | 1.0263 | 1.0263 | 1.0263
WACC_072 | wind | total_vs_overnight_capex_ratio | ZAR/MWhel | 1.03 | 1.0263 | 1.0263 | 1.0263 | 1.0263 | 1.0263 | 1.0263 | 1.0263 | 1.0263 | 1.0263 | 1.0263 | 1.0263 | 1.0263 | 1.0263 | 1.0263 | 1.0263 | 1.0263 | 1.0263 | 1.0263 | 1.0263 | 1.0263 | 1.0263 | 1.0263 | 1.0263 | 1.0263 | 1.0263 | 1.0263 | 1.0263 | 1.0263 | 1.0263 | 1.0263 | 1.0263 | 1.0263 | 1.0263 | 1.0263 | 1.0263 | 1.0263
WACC_072 | wind_low | total_vs_overnight_capex_ratio | ZAR/MWhel | 1.03 | 1.0263 | 1.0263 | 1.0263 | 1.0263 | 1.0263 | 1.0263 | 1.0263 | 1.0263 | 1.0263 | 1.0263 | 1.0263 | 1.0263 | 1.0263 | 1.0263 | 1.0263 | 1.0263 | 1.0263 | 1.0263 | 1.0263 | 1.0263 | 1.0263 | 1.0263 | 1.0263 | 1.0263 | 1.0263 | 1.0263 | 1.0263 | 1.0263 | 1.0263 | 1.0263 | 1.0263 | 1.0263 | 1.0263 | 1.0263 | 1.0263 | 1.0263
WACC_072 | solar_pv | total_vs_overnight_capex_ratio | ZAR/MWhel | 1.01 | 1.0072 | 1.0072 | 1.0072 | 1.0072 | 1.0072 | 1.0072 | 1.0072 | 1.0072 | 1.0072 | 1.0072 | 1.0072 | 1.0072 | 1.0072 | 1.0072 | 1.0072 | 1.0072 | 1.0072 | 1.0072 | 1.0072 | 1.0072 | 1.0072 | 1.0072 | 1.0072 | 1.0072 | 1.0072 | 1.0072 | 1.0072 | 1.0072 | 1.0072 | 1.0072 | 1.0072 | 1.0072 | 1.0072 | 1.0072 | 1.0072 | 1.0072
WACC_072 | solar_pv_low | total_vs_overnight_capex_ratio | ZAR/MWhel | 1.01 | 1.0072 | 1.0072 | 1.0072 | 1.0072 | 1.0072 | 1.0072 | 1.0072 | 1.0072 | 1.0072 | 1.0072 | 1.0072 | 1.0072 | 1.0072 | 1.0072 | 1.0072 | 1.0072 | 1.0072 | 1.0072 | 1.0072 | 1.0072 | 1.0072 | 1.0072 | 1.0072 | 1.0072 | 1.0072 | 1.0072 | 1.0072 | 1.0072 | 1.0072 | 1.0072 | 1.0072 | 1.0072 | 1.0072 | 1.0072 | 1.0072 | 1.0072
WACC_072 | solar_pv_rooftop | total_vs_overnight_capex_ratio | ZAR/MWhel | 1.01 | 1.0072 | 1.0072 | 1.0072 | 1.0072 | 1.0072 | 1.0072 | 1.0072 | 1.0072 | 1.0072 | 1.0072 | 1.0072 | 1.0072 | 1.0072 | 1.0072 | 1.0072 | 1.0072 | 1.0072 | 1.0072 | 1.0072 | 1.0072 | 1.0072 | 1.0072 | 1.0072 | 1.0072 | 1.0072 | 1.0072 | 1.0072 | 1.0072 | 1.0072 | 1.0072 | 1.0072 | 1.0072 | 1.0072 | 1.0072 | 1.0072 | 1.0072
WACC_072 | phs | total_vs_overnight_capex_ratio | ZAR/MWhel | 1.25 | 1.214 | 1.214 | 1.214 | 1.214 | 1.214 | 1.214 | 1.214 | 1.214 | 1.214 | 1.214 | 1.214 | 1.214 | 1.214 | 1.214 | 1.214 | 1.214 | 1.214 | 1.214 | 1.214 | 1.214 | 1.214 | 1.214 | 1.214 | 1.214 | 1.214 | 1.214 | 1.214 | 1.214 | 1.214 | 1.214 | 1.214 | 1.214 | 1.214 | 1.214 | 1.214 | 1.214
WACC_074 | ccgt_steam | total_vs_overnight_capex_ratio | ZAR/MWhel | 1.0984 | 1.0984 | 1.0984 | 1.0984 | 1.0984 | 1.0984 | 1.0984 | 1.0984 | 1.0984 | 1.0984 | 1.0984 | 1.0984 | 1.0984 | 1.0984 | 1.0984 | 1.0984 | 1.0984 | 1.0984 | 1.0984 | 1.0984 | 1.0984 | 1.0984 | 1.0984 | 1.0984 | 1.0984 | 1.0984 | 1.0984 | 1.0984 | 1.0984 | 1.0984 | 1.0984 | 1.0984 | 1.0984 | 1.0984 | 1.0984 | 1.0984 | 1.0984
WACC_074 | coal | total_vs_overnight_capex_ratio | ZAR/MWhel | 1.0761 | 1.0761 | 1.0761 | 1.0761 | 1.0761 | 1.0761 | 1.0761 | 1.0761 | 1.0761 | 1.0761 | 1.0761 | 1.0761 | 1.0761 | 1.0761 | 1.0761 | 1.0761 | 1.0761 | 1.0761 | 1.0761 | 1.0761 | 1.0761 | 1.0761 | 1.0761 | 1.0761 | 1.0761 | 1.0761 | 1.0761 | 1.0761 | 1.0761 | 1.0761 | 1.0761 | 1.0761 | 1.0761 | 1.0761 | 1.0761 | 1.0761 | 1.0761
WACC_074 | nuclear | total_vs_overnight_capex_ratio | ZAR/MWhel | 1.2194 | 1.2194 | 1.2194 | 1.2194 | 1.2194 | 1.2194 | 1.2194 | 1.2194 | 1.2194 | 1.2194 | 1.2194 | 1.2194 | 1.2194 | 1.2194 | 1.2194 | 1.2194 | 1.2194 | 1.2194 | 1.2194 | 1.2194 | 1.2194 | 1.2194 | 1.2194 | 1.2194 | 1.2194 | 1.2194 | 1.2194 | 1.2194 | 1.2194 | 1.2194 | 1.2194 | 1.2194 | 1.2194 | 1.2194 | 1.2194 | 1.2194 | 1.2194
WACC_074 | ocgt_diesel | total_vs_overnight_capex_ratio | ZAR/MWhel | 1.0666 | 1.0666 | 1.0666 | 1.0666 | 1.0666 | 1.0666 | 1.0666 | 1.0666 | 1.0666 | 1.0666 | 1.0666 | 1.0666 | 1.0666 | 1.0666 | 1.0666 | 1.0666 | 1.0666 | 1.0666 | 1.0666 | 1.0666 | 1.0666 | 1.0666 | 1.0666 | 1.0666 | 1.0666 | 1.0666 | 1.0666 | 1.0666 | 1.0666 | 1.0666 | 1.0666 | 1.0666 | 1.0666 | 1.0666 | 1.0666 | 1.0666 | 1.0666
WACC_074 | ocgt_diesel_emg | total_vs_overnight_capex_ratio | ZAR/MWhel | 1.0666 | 1.0666 | 1.0666 | 1.0666 | 1.0666 | 1.0666 | 1.0666 | 1.0666 | 1.0666 | 1.0666 | 1.0666 | 1.0666 | 1.0666 | 1.0666 | 1.0666 | 1.0666 | 1.0666 | 1.0666 | 1.0666 | 1.0666 | 1.0666 | 1.0666 | 1.0666 | 1.0666 | 1.0666 | 1.0666 | 1.0666 | 1.0666 | 1.0666 | 1.0666 | 1.0666 | 1.0666 | 1.0666 | 1.0666 | 1.0666 | 1.0666 | 1.0666
WACC_074 | ocgt_gas | total_vs_overnight_capex_ratio | ZAR/MWhel | 1.0666 | 1.0666 | 1.0666 | 1.0666 | 1.0666 | 1.0666 | 1.0666 | 1.0666 | 1.0666 | 1.0666 | 1.0666 | 1.0666 | 1.0666 | 1.0666 | 1.0666 | 1.0666 | 1.0666 | 1.0666 | 1.0666 | 1.0666 | 1.0666 | 1.0666 | 1.0666 | 1.0666 | 1.0666 | 1.0666 | 1.0666 | 1.0666 | 1.0666 | 1.0666 | 1.0666 | 1.0666 | 1.0666 | 1.0666 | 1.0666 | 1.0666 | 1.0666
WACC_074 | ocgt_gas_h2_40 | total_vs_overnight_capex_ratio | ZAR/MWhel | 1.0666 | 1.0666 | 1.0666 | 1.0666 | 1.0666 | 1.0666 | 1.0666 | 1.0666 | 1.0666 | 1.0666 | 1.0666 | 1.0666 | 1.0666 | 1.0666 | 1.0666 | 1.0666 | 1.0666 | 1.0666 | 1.0666 | 1.0666 | 1.0666 | 1.0666 | 1.0666 | 1.0666 | 1.0666 | 1.0666 | 1.0666 | 1.0666 | 1.0666 | 1.0666 | 1.0666 | 1.0666 | 1.0666 | 1.0666 | 1.0666 | 1.0666 | 1.0666
WACC_074 | ocgt_gas_h2_45 | total_vs_overnight_capex_ratio | ZAR/MWhel | 1.0666 | 1.0666 | 1.0666 | 1.0666 | 1.0666 | 1.0666 | 1.0666 | 1.0666 | 1.0666 | 1.0666 | 1.0666 | 1.0666 | 1.0666 | 1.0666 | 1.0666 | 1.0666 | 1.0666 | 1.0666 | 1.0666 | 1.0666 | 1.0666 | 1.0666 | 1.0666 | 1.0666 | 1.0666 | 1.0666 | 1.0666 | 1.0666 | 1.0666 | 1.0666 | 1.0666 | 1.0666 | 1.0666 | 1.0666 | 1.0666 | 1.0666 | 1.0666
WACC_074 | ocgt_gas_h2_50 | total_vs_overnight_capex_ratio | ZAR/MWhel | 1.0666 | 1.0666 | 1.0666 | 1.0666 | 1.0666 | 1.0666 | 1.0666 | 1.0666 | 1.0666 | 1.0666 | 1.0666 | 1.0666 | 1.0666 | 1.0666 | 1.0666 | 1.0666 | 1.0666 | 1.0666 | 1.0666 | 1.0666 | 1.0666 | 1.0666 | 1.0666 | 1.0666 | 1.0666 | 1.0666 | 1.0666 | 1.0666 | 1.0666 | 1.0666 | 1.0666 | 1.0666 | 1.0666 | 1.0666 | 1.0666 | 1.0666 | 1.0666
WACC_074 | ocgt_gas_h2_55 | total_vs_overnight_capex_ratio | ZAR/MWhel | 1.0666 | 1.0666 | 1.0666 | 1.0666 | 1.0666 | 1.0666 | 1.0666 | 1.0666 | 1.0666 | 1.0666 | 1.0666 | 1.0666 | 1.0666 | 1.0666 | 1.0666 | 1.0666 | 1.0666 | 1.0666 | 1.0666 | 1.0666 | 1.0666 | 1.0666 | 1.0666 | 1.0666 | 1.0666 | 1.0666 | 1.0666 | 1.0666 | 1.0666 | 1.0666 | 1.0666 | 1.0666 | 1.0666 | 1.0666 | 1.0666 | 1.0666 | 1.0666
WACC_074 | ocgt_gas_h2_60 | total_vs_overnight_capex_ratio | ZAR/MWhel | 1.0666 | 1.0666 | 1.0666 | 1.0666 | 1.0666 | 1.0666 | 1.0666 | 1.0666 | 1.0666 | 1.0666 | 1.0666 | 1.0666 | 1.0666 | 1.0666 | 1.0666 | 1.0666 | 1.0666 | 1.0666 | 1.0666 | 1.0666 | 1.0666 | 1.0666 | 1.0666 | 1.0666 | 1.0666 | 1.0666 | 1.0666 | 1.0666 | 1.0666 | 1.0666 | 1.0666 | 1.0666 | 1.0666 | 1.0666 | 1.0666 | 1.0666 | 1.0666
WACC_074 | ocgt_blend | total_vs_overnight_capex_ratio | ZAR/MWhel | 1.0666 | 1.0666 | 1.0666 | 1.0666 | 1.0666 | 1.0666 | 1.0666 | 1.0666 | 1.0666 | 1.0666 | 1.0666 | 1.0666 | 1.0666 | 1.0666 | 1.0666 | 1.0666 | 1.0666 | 1.0666 | 1.0666 | 1.0666 | 1.0666 | 1.0666 | 1.0666 | 1.0666 | 1.0666 | 1.0666 | 1.0666 | 1.0666 | 1.0666 | 1.0666 | 1.0666 | 1.0666 | 1.0666 | 1.0666 | 1.0666 | 1.0666 | 1.0666
WACC_074 | solar_csp | total_vs_overnight_capex_ratio | ZAR/MWhel | 1.027 | 1.027 | 1.027 | 1.027 | 1.027 | 1.027 | 1.027 | 1.027 | 1.027 | 1.027 | 1.027 | 1.027 | 1.027 | 1.027 | 1.027 | 1.027 | 1.027 | 1.027 | 1.027 | 1.027 | 1.027 | 1.027 | 1.027 | 1.027 | 1.027 | 1.027 | 1.027 | 1.027 | 1.027 | 1.027 | 1.027 | 1.027 | 1.027 | 1.027 | 1.027 | 1.027 | 1.027
WACC_074 | wind | total_vs_overnight_capex_ratio | ZAR/MWhel | 1.027 | 1.027 | 1.027 | 1.027 | 1.027 | 1.027 | 1.027 | 1.027 | 1.027 | 1.027 | 1.027 | 1.027 | 1.027 | 1.027 | 1.027 | 1.027 | 1.027 | 1.027 | 1.027 | 1.027 | 1.027 | 1.027 | 1.027 | 1.027 | 1.027 | 1.027 | 1.027 | 1.027 | 1.027 | 1.027 | 1.027 | 1.027 | 1.027 | 1.027 | 1.027 | 1.027 | 1.027
WACC_074 | wind_low | total_vs_overnight_capex_ratio | ZAR/MWhel | 1.027 | 1.027 | 1.027 | 1.027 | 1.027 | 1.027 | 1.027 | 1.027 | 1.027 | 1.027 | 1.027 | 1.027 | 1.027 | 1.027 | 1.027 | 1.027 | 1.027 | 1.027 | 1.027 | 1.027 | 1.027 | 1.027 | 1.027 | 1.027 | 1.027 | 1.027 | 1.027 | 1.027 | 1.027 | 1.027 | 1.027 | 1.027 | 1.027 | 1.027 | 1.027 | 1.027 | 1.027
WACC_074 | solar_pv | total_vs_overnight_capex_ratio | ZAR/MWhel | 1.0074 | 1.0074 | 1.0074 | 1.0074 | 1.0074 | 1.0074 | 1.0074 | 1.0074 | 1.0074 | 1.0074 | 1.0074 | 1.0074 | 1.0074 | 1.0074 | 1.0074 | 1.0074 | 1.0074 | 1.0074 | 1.0074 | 1.0074 | 1.0074 | 1.0074 | 1.0074 | 1.0074 | 1.0074 | 1.0074 | 1.0074 | 1.0074 | 1.0074 | 1.0074 | 1.0074 | 1.0074 | 1.0074 | 1.0074 | 1.0074 | 1.0074 | 1.0074
WACC_074 | solar_pv_low | total_vs_overnight_capex_ratio | ZAR/MWhel | 1.0074 | 1.0074 | 1.0074 | 1.0074 | 1.0074 | 1.0074 | 1.0074 | 1.0074 | 1.0074 | 1.0074 | 1.0074 | 1.0074 | 1.0074 | 1.0074 | 1.0074 | 1.0074 | 1.0074 | 1.0074 | 1.0074 | 1.0074 | 1.0074 | 1.0074 | 1.0074 | 1.0074 | 1.0074 | 1.0074 | 1.0074 | 1.0074 | 1.0074 | 1.0074 | 1.0074 | 1.0074 | 1.0074 | 1.0074 | 1.0074 | 1.0074 | 1.0074
WACC_074 | solar_pv_rooftop | total_vs_overnight_capex_ratio | ZAR/MWhel | 1.0074 | 1.0074 | 1.0074 | 1.0074 | 1.0074 | 1.0074 | 1.0074 | 1.0074 | 1.0074 | 1.0074 | 1.0074 | 1.0074 | 1.0074 | 1.0074 | 1.0074 | 1.0074 | 1.0074 | 1.0074 | 1.0074 | 1.0074 | 1.0074 | 1.0074 | 1.0074 | 1.0074 | 1.0074 | 1.0074 | 1.0074 | 1.0074 | 1.0074 | 1.0074 | 1.0074 | 1.0074 | 1.0074 | 1.0074 | 1.0074 | 1.0074 | 1.0074
WACC_074 | phs | total_vs_overnight_capex_ratio | ZAR/MWhel | 1.2205 | 1.2205 | 1.2205 | 1.2205 | 1.2205 | 1.2205 | 1.2205 | 1.2205 | 1.2205 | 1.2205 | 1.2205 | 1.2205 | 1.2205 | 1.2205 | 1.2205 | 1.2205 | 1.2205 | 1.2205 | 1.2205 | 1.2205 | 1.2205 | 1.2205 | 1.2205 | 1.2205 | 1.2205 | 1.2205 | 1.2205 | 1.2205 | 1.2205 | 1.2205 | 1.2205 | 1.2205 | 1.2205 | 1.2205 | 1.2205 | 1.2205 | 1.2205
default | battery_1h | VOM | ZAR/MWhel | 0 | 0 | 0 | 0 | 0 | 0 | 0 | 0 | 0 | 0 | 0 | 0 | 0 | 0 | 0 | 0 | 0 | 0 | 0 | 0 | 0 | 0 | 0 | 0 | 0 | 0 | 0 | 0 | 0 | 0 | 0 | 0 | 0 | 0 | 0 | 0 | 0
default | battery_4h | VOM | ZAR/MWhel | 0 | 0 | 0 | 0 | 0 | 0 | 0 | 0 | 0 | 0 | 0 | 0 | 0 | 0 | 0 | 0 | 0 | 0 | 0 | 0 | 0 | 0 | 0 | 0 | 0 | 0 | 0 | 0 | 0 | 0 | 0 | 0 | 0 | 0 | 0 | 0 | 0
default | battery_8h | VOM | ZAR/MWhel | 0 | 0 | 0 | 0 | 0 | 0 | 0 | 0 | 0 | 0 | 0 | 0 | 0 | 0 | 0 | 0 | 0 | 0 | 0 | 0 | 0 | 0 | 0 | 0 | 0 | 0 | 0 | 0 | 0 | 0 | 0 | 0 | 0 | 0 | 0 | 0 | 0
default | biomass_forestry | VOM | ZAR/MWhel | 94.0512 | 94.0512 | 94.0512 | 94.0512 | 94.0512 | 94.0512 | 94.0512 | 94.0512 | 94.0512 | 94.0512 | 94.0512 | 94.0512 | 94.0512 | 94.0512 | 94.0512 | 94.0512 | 94.0512 | 94.0512 | 94.0512 | 94.0512 | 94.0512 | 94.0512 | 94.0512 | 94.0512 | 94.0512 | 94.0512 | 94.0512 | 94.0512 | 94.0512 | 94.0512 | 94.0512 | 94.0512 | 94.0512 | 94.0512 | 94.0512 | 94.0512 | 94.0512
default | biomass_landfill_gas | VOM | ZAR/MWhel | 97.1261 | 97.1261 | 97.1261 | 97.1261 | 97.1261 | 97.1261 | 97.1261 | 97.1261 | 97.1261 | 97.1261 | 97.1261 | 97.1261 | 97.1261 | 97.1261 | 97.1261 | 97.1261 | 97.1261 | 97.1261 | 97.1261 | 97.1261 | 97.1261 | 97.1261 | 97.1261 | 97.1261 | 97.1261 | 97.1261 | 97.1261 | 97.1261 | 97.1261 | 97.1261 | 97.1261 | 97.1261 | 97.1261 | 97.1261 | 97.1261 | 97.1261 | 97.1261
default | biomass_biogas | VOM | ZAR/MWhel | 76.8739 | 76.8739 | 76.8739 | 76.8739 | 76.8739 | 76.8739 | 76.8739 | 76.8739 | 76.8739 | 76.8739 | 76.8739 | 76.8739 | 76.8739 | 76.8739 | 76.8739 | 76.8739 | 76.8739 | 76.8739 | 76.8739 | 76.8739 | 76.8739 | 76.8739 | 76.8739 | 76.8739 | 76.8739 | 76.8739 | 76.8739 | 76.8739 | 76.8739 | 76.8739 | 76.8739 | 76.8739 | 76.8739 | 76.8739 | 76.8739 | 76.8739 | 76.8739
default | biomass_MSW | VOM | ZAR/MWhel | 206.128 | 206.128 | 206.128 | 206.128 | 206.128 | 206.128 | 206.128 | 206.128 | 206.128 | 206.128 | 206.128 | 206.128 | 206.128 | 206.128 | 206.128 | 206.128 | 206.128 | 206.128 | 206.128 | 206.128 | 206.128 | 206.128 | 206.128 | 206.128 | 206.128 | 206.128 | 206.128 | 206.128 | 206.128 | 206.128 | 206.128 | 206.128 | 206.128 | 206.128 | 206.128 | 206.128 | 206.128
default | ccgt_steam | VOM | ZAR/MWhel | 17.0374 | 17.0374 | 17.0374 | 17.0374 | 17.0374 | 17.0374 | 17.0374 | 17.0374 | 17.0374 | 17.0374 | 17.0374 | 17.0374 | 17.0374 | 17.0374 | 17.0374 | 17.0374 | 17.0374 | 17.0374 | 17.0374 | 17.0374 | 17.0374 | 17.0374 | 17.0374 | 17.0374 | 17.0374 | 17.0374 | 17.0374 | 17.0374 | 17.0374 | 17.0374 | 17.0374 | 17.0374 | 17.0374 | 17.0374 | 17.0374 | 17.0374 | 17.0374
default | coal | VOM | ZAR/MWhel | 42.4132 | 42.4132 | 42.4132 | 42.4132 | 42.4132 | 42.4132 | 42.4132 | 42.4132 | 42.4132 | 42.4132 | 42.4132 | 42.4132 | 42.4132 | 42.4132 | 42.4132 | 42.4132 | 42.4132 | 42.4132 | 42.4132 | 42.4132 | 42.4132 | 42.4132 | 42.4132 | 42.4132 | 42.4132 | 42.4132 | 42.4132 | 42.4132 | 42.4132 | 42.4132 | 42.4132 | 42.4132 | 42.4132 | 42.4132 | 42.4132 | 42.4132 | 42.4132
default | nuclear | VOM | ZAR/MWhel | 47.7148 | 47.7148 | 47.7148 | 47.7148 | 47.7148 | 47.7148 | 47.7148 | 47.7148 | 47.7148 | 47.7148 | 47.7148 | 47.7148 | 47.7148 | 47.7148 | 47.7148 | 47.7148 | 47.7148 | 47.7148 | 47.7148 | 47.7148 | 47.7148 | 47.7148 | 47.7148 | 47.7148 | 47.7148 | 47.7148 | 47.7148 | 47.7148 | 47.7148 | 47.7148 | 47.7148 | 47.7148 | 47.7148 | 47.7148 | 47.7148 | 47.7148 | 47.7148
default | ocgt_diesel | VOM | ZAR/MWhel | 82.7057 | 82.7057 | 82.7057 | 82.7057 | 82.7057 | 82.7057 | 82.7057 | 82.7057 | 82.7057 | 82.7057 | 82.7057 | 82.7057 | 82.7057 | 82.7057 | 82.7057 | 82.7057 | 82.7057 | 82.7057 | 82.7057 | 82.7057 | 82.7057 | 82.7057 | 82.7057 | 82.7057 | 82.7057 | 82.7057 | 82.7057 | 82.7057 | 82.7057 | 82.7057 | 82.7057 | 82.7057 | 82.7057 | 82.7057 | 82.7057 | 82.7057 | 82.7057
default | ocgt_diesel_emg | VOM | ZAR/MWhel | 82.7057 | 82.7057 | 82.7057 | 82.7057 | 82.7057 | 82.7057 | 82.7057 | 82.7057 | 82.7057 | 82.7057 | 82.7057 | 82.7057 | 82.7057 | 82.7057 | 82.7057 | 82.7057 | 82.7057 | 82.7057 | 82.7057 | 82.7057 | 82.7057 | 82.7057 | 82.7057 | 82.7057 | 82.7057 | 82.7057 | 82.7057 | 82.7057 | 82.7057 | 82.7057 | 82.7057 | 82.7057 | 82.7057 | 82.7057 | 82.7057 | 82.7057 | 82.7057
default | ocgt_gas | VOM | ZAR/MWhel | 82.7057 | 82.7057 | 82.7057 | 82.7057 | 82.7057 | 82.7057 | 82.7057 | 82.7057 | 82.7057 | 82.7057 | 82.7057 | 82.7057 | 82.7057 | 82.7057 | 82.7057 | 82.7057 | 82.7057 | 82.7057 | 82.7057 | 82.7057 | 82.7057 | 82.7057 | 82.7057 | 82.7057 | 82.7057 | 82.7057 | 82.7057 | 82.7057 | 82.7057 | 82.7057 | 82.7057 | 82.7057 | 82.7057 | 82.7057 | 82.7057 | 82.7057 | 82.7057
default | ocgt_gas_h2_40 | VOM | ZAR/MWhel | 82.7057 | 82.7057 | 82.7057 | 82.7057 | 82.7057 | 82.7057 | 82.7057 | 82.7057 | 82.7057 | 82.7057 | 82.7057 | 82.7057 | 82.7057 | 82.7057 | 82.7057 | 82.7057 | 82.7057 | 82.7057 | 82.7057 | 82.7057 | 82.7057 | 82.7057 | 82.7057 | 82.7057 | 82.7057 | 82.7057 | 82.7057 | 82.7057 | 82.7057 | 82.7057 | 82.7057 | 82.7057 | 82.7057 | 82.7057 | 82.7057 | 82.7057 | 82.7057
default | ocgt_gas_h2_45 | VOM | ZAR/MWhel | 82.7057 | 82.7057 | 82.7057 | 82.7057 | 82.7057 | 82.7057 | 82.7057 | 82.7057 | 82.7057 | 82.7057 | 82.7057 | 82.7057 | 82.7057 | 82.7057 | 82.7057 | 82.7057 | 82.7057 | 82.7057 | 82.7057 | 82.7057 | 82.7057 | 82.7057 | 82.7057 | 82.7057 | 82.7057 | 82.7057 | 82.7057 | 82.7057 | 82.7057 | 82.7057 | 82.7057 | 82.7057 | 82.7057 | 82.7057 | 82.7057 | 82.7057 | 82.7057
default | ocgt_gas_h2_50 | VOM | ZAR/MWhel | 82.7057 | 82.7057 | 82.7057 | 82.7057 | 82.7057 | 82.7057 | 82.7057 | 82.7057 | 82.7057 | 82.7057 | 82.7057 | 82.7057 | 82.7057 | 82.7057 | 82.7057 | 82.7057 | 82.7057 | 82.7057 | 82.7057 | 82.7057 | 82.7057 | 82.7057 | 82.7057 | 82.7057 | 82.7057 | 82.7057 | 82.7057 | 82.7057 | 82.7057 | 82.7057 | 82.7057 | 82.7057 | 82.7057 | 82.7057 | 82.7057 | 82.7057 | 82.7057
default | ocgt_gas_h2_55 | VOM | ZAR/MWhel | 82.7057 | 82.7057 | 82.7057 | 82.7057 | 82.7057 | 82.7057 | 82.7057 | 82.7057 | 82.7057 | 82.7057 | 82.7057 | 82.7057 | 82.7057 | 82.7057 | 82.7057 | 82.7057 | 82.7057 | 82.7057 | 82.7057 | 82.7057 | 82.7057 | 82.7057 | 82.7057 | 82.7057 | 82.7057 | 82.7057 | 82.7057 | 82.7057 | 82.7057 | 82.7057 | 82.7057 | 82.7057 | 82.7057 | 82.7057 | 82.7057 | 82.7057 | 82.7057
default | ocgt_gas_h2_60 | VOM | ZAR/MWhel | 82.7057 | 82.7057 | 82.7057 | 82.7057 | 82.7057 | 82.7057 | 82.7057 | 82.7057 | 82.7057 | 82.7057 | 82.7057 | 82.7057 | 82.7057 | 82.7057 | 82.7057 | 82.7057 | 82.7057 | 82.7057 | 82.7057 | 82.7057 | 82.7057 | 82.7057 | 82.7057 | 82.7057 | 82.7057 | 82.7057 | 82.7057 | 82.7057 | 82.7057 | 82.7057 | 82.7057 | 82.7057 | 82.7057 | 82.7057 | 82.7057 | 82.7057 | 82.7057
default | ocgt_blend | VOM | ZAR/MWhel | 82.7057 | 82.7057 | 82.7057 | 82.7057 | 82.7057 | 82.7057 | 82.7057 | 82.7057 | 82.7057 | 82.7057 | 82.7057 | 82.7057 | 82.7057 | 82.7057 | 82.7057 | 82.7057 | 82.7057 | 82.7057 | 82.7057 | 82.7057 | 82.7057 | 82.7057 | 82.7057 | 82.7057 | 82.7057 | 82.7057 | 82.7057 | 82.7057 | 82.7057 | 82.7057 | 82.7057 | 82.7057 | 82.7057 | 82.7057 | 82.7057 | 82.7057 | 82.7057
default | solar_csp | VOM | ZAR/MWhel | 0 | 0 | 0 | 0 | 0 | 0 | 0 | 0 | 0 | 0 | 0 | 0 | 0 | 0 | 0 | 0 | 0 | 0 | 0 | 0 | 0 | 0 | 0 | 0 | 0 | 0 | 0 | 0 | 0 | 0 | 0 | 0 | 0 | 0 | 0 | 0 | 0
default | wind | VOM | ZAR/MWhel | 0.010603 | 0.010603 | 0.010603 | 0.010603 | 0.010603 | 0.010603 | 0.010603 | 0.010603 | 0.010603 | 0.010603 | 0.010603 | 0.010603 | 0.010603 | 0.010603 | 0.010603 | 0.010603 | 0.010603 | 0.010603 | 0.010603 | 0.010603 | 0.010603 | 0.010603 | 0.010603 | 0.010603 | 0.010603 | 0.010603 | 0.010603 | 0.010603 | 0.010603 | 0.010603 | 0.010603 | 0.010603 | 0.010603 | 0.010603 | 0.010603 | 0.010603 | 0.010603
default | wind_low | VOM | ZAR/MWhel | 0.010603 | 0.010603 | 0.010603 | 0.010603 | 0.010603 | 0.010603 | 0.010603 | 0.010603 | 0.010603 | 0.010603 | 0.010603 | 0.010603 | 0.010603 | 0.010603 | 0.010603 | 0.010603 | 0.010603 | 0.010603 | 0.010603 | 0.010603 | 0.010603 | 0.010603 | 0.010603 | 0.010603 | 0.010603 | 0.010603 | 0.010603 | 0.010603 | 0.010603 | 0.010603 | 0.010603 | 0.010603 | 0.010603 | 0.010603 | 0.010603 | 0.010603 | 0.010603
default | solar_pv | VOM | ZAR/MWhel | 0.021207 | 0.021207 | 0.021207 | 0.021207 | 0.021207 | 0.021207 | 0.021207 | 0.021207 | 0.021207 | 0.021207 | 0.021207 | 0.021207 | 0.021207 | 0.021207 | 0.021207 | 0.021207 | 0.021207 | 0.021207 | 0.021207 | 0.021207 | 0.021207 | 0.021207 | 0.021207 | 0.021207 | 0.021207 | 0.021207 | 0.021207 | 0.021207 | 0.021207 | 0.021207 | 0.021207 | 0.021207 | 0.021207 | 0.021207 | 0.021207 | 0.021207 | 0.021207
default | solar_pv_low | VOM | ZAR/MWhel | 0.021207 | 0.021207 | 0.021207 | 0.021207 | 0.021207 | 0.021207 | 0.021207 | 0.021207 | 0.021207 | 0.021207 | 0.021207 | 0.021207 | 0.021207 | 0.021207 | 0.021207 | 0.021207 | 0.021207 | 0.021207 | 0.021207 | 0.021207 | 0.021207 | 0.021207 | 0.021207 | 0.021207 | 0.021207 | 0.021207 | 0.021207 | 0.021207 | 0.021207 | 0.021207 | 0.021207 | 0.021207 | 0.021207 | 0.021207 | 0.021207 | 0.021207 | 0.021207
default | solar_pv_rooftop | VOM | ZAR/MWhel | 0.021207 | 0.021207 | 0.021207 | 0.021207 | 0.021207 | 0.021207 | 0.021207 | 0.021207 | 0.021207 | 0.021207 | 0.021207 | 0.021207 | 0.021207 | 0.021207 | 0.021207 | 0.021207 | 0.021207 | 0.021207 | 0.021207 | 0.021207 | 0.021207 | 0.021207 | 0.021207 | 0.021207 | 0.021207 | 0.021207 | 0.021207 | 0.021207 | 0.021207 | 0.021207 | 0.021207 | 0.021207 | 0.021207 | 0.021207 | 0.021207 | 0.021207 | 0.021207
default | phs | VOM | ZAR/MWhel | 0 | 0 | 0 | 0 | 0 | 0 | 0 | 0 | 0 | 0 | 0 | 0 | 0 | 0 | 0 | 0 | 0 | 0 | 0 | 0 | 0 | 0 | 0 | 0 | 0 | 0 | 0 | 0 | 0 | 0 | 0 | 0 | 0 | 0 | 0 | 0 | 0
default | battery_1h | build_phase_in |  | linear | linear | linear | linear | linear | linear | overnight | overnight | overnight | overnight | overnight | overnight | overnight | overnight | overnight | overnight | overnight | overnight | overnight | overnight | overnight | overnight | overnight | overnight | overnight | overnight | overnight | overnight | overnight | overnight | overnight | overnight | overnight | overnight | overnight | overnight | overnight
default | battery_4h | build_phase_in |  | linear | linear | linear | linear | linear | linear | overnight | overnight | overnight | overnight | overnight | overnight | overnight | overnight | overnight | overnight | overnight | overnight | overnight | overnight | overnight | overnight | overnight | overnight | overnight | overnight | overnight | overnight | overnight | overnight | overnight | overnight | overnight | overnight | overnight | overnight | overnight
default | battery_8h | build_phase_in |  | linear | linear | linear | linear | linear | linear | overnight | overnight | overnight | overnight | overnight | overnight | overnight | overnight | overnight | overnight | overnight | overnight | overnight | overnight | overnight | overnight | overnight | overnight | overnight | overnight | overnight | overnight | overnight | overnight | overnight | overnight | overnight | overnight | overnight | overnight | overnight
default | biomass_forestry | build_phase_in |  | linear | linear | linear | linear | linear | linear | overnight | overnight | overnight | overnight | overnight | overnight | overnight | overnight | overnight | overnight | overnight | overnight | overnight | overnight | overnight | overnight | overnight | overnight | overnight | overnight | overnight | overnight | overnight | overnight | overnight | overnight | overnight | overnight | overnight | overnight | overnight
default | biomass_landfill_gas | build_phase_in |  | linear | linear | linear | linear | linear | linear | overnight | overnight | overnight | overnight | overnight | overnight | overnight | overnight | overnight | overnight | overnight | overnight | overnight | overnight | overnight | overnight | overnight | overnight | overnight | overnight | overnight | overnight | overnight | overnight | overnight | overnight | overnight | overnight | overnight | overnight | overnight
default | biomass_biogas | build_phase_in |  | linear | linear | linear | linear | linear | linear | overnight | overnight | overnight | overnight | overnight | overnight | overnight | overnight | overnight | overnight | overnight | overnight | overnight | overnight | overnight | overnight | overnight | overnight | overnight | overnight | overnight | overnight | overnight | overnight | overnight | overnight | overnight | overnight | overnight | overnight | overnight
default | biomass_MSW | build_phase_in |  | linear | linear | linear | linear | linear | linear | overnight | overnight | overnight | overnight | overnight | overnight | overnight | overnight | overnight | overnight | overnight | overnight | overnight | overnight | overnight | overnight | overnight | overnight | overnight | overnight | overnight | overnight | overnight | overnight | overnight | overnight | overnight | overnight | overnight | overnight | overnight
default | coal | build_phase_in |  | linear | linear | linear | linear | linear | linear | overnight | overnight | overnight | overnight | overnight | overnight | overnight | overnight | overnight | overnight | overnight | overnight | overnight | overnight | overnight | overnight | overnight | overnight | overnight | overnight | overnight | overnight | overnight | overnight | overnight | overnight | overnight | overnight | overnight | overnight | overnight
default | nuclear | build_phase_in |  | linear | linear | linear | linear | linear | linear | overnight | overnight | overnight | overnight | overnight | overnight | overnight | overnight | overnight | overnight | overnight | overnight | overnight | overnight | overnight | overnight | overnight | overnight | overnight | overnight | overnight | overnight | overnight | overnight | overnight | overnight | overnight | overnight | overnight | overnight | overnight
default | ocgt_diesel | build_phase_in |  | linear | linear | linear | linear | linear | linear | overnight | overnight | overnight | overnight | overnight | overnight | overnight | overnight | overnight | overnight | overnight | overnight | overnight | overnight | overnight | overnight | overnight | overnight | overnight | overnight | overnight | overnight | overnight | overnight | overnight | overnight | overnight | overnight | overnight | overnight | overnight
default | ocgt_diesel_emg | build_phase_in |  | linear | linear | linear | linear | linear | linear | overnight | overnight | overnight | overnight | overnight | overnight | overnight | overnight | overnight | overnight | overnight | overnight | overnight | overnight | overnight | overnight | overnight | overnight | overnight | overnight | overnight | overnight | overnight | overnight | overnight | overnight | overnight | overnight | overnight | overnight | overnight
default | ocgt_gas | build_phase_in |  | linear | linear | linear | linear | linear | linear | overnight | overnight | overnight | overnight | overnight | overnight | overnight | overnight | overnight | overnight | overnight | overnight | overnight | overnight | overnight | overnight | overnight | overnight | overnight | overnight | overnight | overnight | overnight | overnight | overnight | overnight | overnight | overnight | overnight | overnight | overnight
default | ocgt_gas_h2_40 | build_phase_in |  | linear | linear | linear | linear | linear | linear | overnight | overnight | overnight | overnight | overnight | overnight | overnight | overnight | overnight | overnight | overnight | overnight | overnight | overnight | overnight | overnight | overnight | overnight | overnight | overnight | overnight | overnight | overnight | overnight | overnight | overnight | overnight | overnight | overnight | overnight | overnight
default | ocgt_gas_h2_45 | build_phase_in |  | linear | linear | linear | linear | linear | linear | overnight | overnight | overnight | overnight | overnight | overnight | overnight | overnight | overnight | overnight | overnight | overnight | overnight | overnight | overnight | overnight | overnight | overnight | overnight | overnight | overnight | overnight | overnight | overnight | overnight | overnight | overnight | overnight | overnight | overnight | overnight
default | ocgt_gas_h2_50 | build_phase_in |  | linear | linear | linear | linear | linear | linear | overnight | overnight | overnight | overnight | overnight | overnight | overnight | overnight | overnight | overnight | overnight | overnight | overnight | overnight | overnight | overnight | overnight | overnight | overnight | overnight | overnight | overnight | overnight | overnight | overnight | overnight | overnight | overnight | overnight | overnight | overnight
default | ocgt_gas_h2_55 | build_phase_in |  | linear | linear | linear | linear | linear | linear | overnight | overnight | overnight | overnight | overnight | overnight | overnight | overnight | overnight | overnight | overnight | overnight | overnight | overnight | overnight | overnight | overnight | overnight | overnight | overnight | overnight | overnight | overnight | overnight | overnight | overnight | overnight | overnight | overnight | overnight | overnight
default | ocgt_gas_h2_60 | build_phase_in |  | linear | linear | linear | linear | linear | linear | overnight | overnight | overnight | overnight | overnight | overnight | overnight | overnight | overnight | overnight | overnight | overnight | overnight | overnight | overnight | overnight | overnight | overnight | overnight | overnight | overnight | overnight | overnight | overnight | overnight | overnight | overnight | overnight | overnight | overnight | overnight
default | ocgt_blend | build_phase_in |  | linear | linear | linear | linear | linear | linear | overnight | overnight | overnight | overnight | overnight | overnight | overnight | overnight | overnight | overnight | overnight | overnight | overnight | overnight | overnight | overnight | overnight | overnight | overnight | overnight | overnight | overnight | overnight | overnight | overnight | overnight | overnight | overnight | overnight | overnight | overnight
default | ccgt_steam | build_phase_in |  | linear | linear | linear | linear | linear | linear | overnight | overnight | overnight | overnight | overnight | overnight | overnight | overnight | overnight | overnight | overnight | overnight | overnight | overnight | overnight | overnight | overnight | overnight | overnight | overnight | overnight | overnight | overnight | overnight | overnight | overnight | overnight | overnight | overnight | overnight | overnight
default | phs | build_phase_in |  | linear | linear | linear | linear | linear | linear | overnight | overnight | overnight | overnight | overnight | overnight | overnight | overnight | overnight | overnight | overnight | overnight | overnight | overnight | overnight | overnight | overnight | overnight | overnight | overnight | overnight | overnight | overnight | overnight | overnight | overnight | overnight | overnight | overnight | overnight | overnight
default | solar_pv | build_phase_in |  | linear | linear | linear | linear | linear | linear | overnight | overnight | overnight | overnight | overnight | overnight | overnight | overnight | overnight | overnight | overnight | overnight | overnight | overnight | overnight | overnight | overnight | overnight | overnight | overnight | overnight | overnight | overnight | overnight | overnight | overnight | overnight | overnight | overnight | overnight | overnight
default | solar_pv_low | build_phase_in |  | linear | linear | linear | linear | linear | linear | overnight | overnight | overnight | overnight | overnight | overnight | overnight | overnight | overnight | overnight | overnight | overnight | overnight | overnight | overnight | overnight | overnight | overnight | overnight | overnight | overnight | overnight | overnight | overnight | overnight | overnight | overnight | overnight | overnight | overnight | overnight
default | solar_pv_rooftop | build_phase_in |  | linear | linear | linear | linear | linear | linear | overnight | overnight | overnight | overnight | overnight | overnight | overnight | overnight | overnight | overnight | overnight | overnight | overnight | overnight | overnight | overnight | overnight | overnight | overnight | overnight | overnight | overnight | overnight | overnight | overnight | overnight | overnight | overnight | overnight | overnight | overnight
default | solar_csp | build_phase_in |  | linear | linear | linear | linear | linear | linear | overnight | overnight | overnight | overnight | overnight | overnight | overnight | overnight | overnight | overnight | overnight | overnight | overnight | overnight | overnight | overnight | overnight | overnight | overnight | overnight | overnight | overnight | overnight | overnight | overnight | overnight | overnight | overnight | overnight | overnight | overnight
default | wind | build_phase_in |  | linear | linear | linear | linear | linear | linear | overnight | overnight | overnight | overnight | overnight | overnight | overnight | overnight | overnight | overnight | overnight | overnight | overnight | overnight | overnight | overnight | overnight | overnight | overnight | overnight | overnight | overnight | overnight | overnight | overnight | overnight | overnight | overnight | overnight | overnight | overnight
default | wind_low | build_phase_in |  | linear | linear | linear | linear | linear | linear | overnight | overnight | overnight | overnight | overnight | overnight | overnight | overnight | overnight | overnight | overnight | overnight | overnight | overnight | overnight | overnight | overnight | overnight | overnight | overnight | overnight | overnight | overnight | overnight | overnight | overnight | overnight | overnight | overnight | overnight | overnight
overnight | battery_1h | build_phase_in |  | overnight | overnight | overnight | overnight | overnight | overnight | overnight | overnight | overnight | overnight | overnight | overnight | overnight | overnight | overnight | overnight | overnight | overnight | overnight | overnight | overnight | overnight | overnight | overnight | overnight | overnight | overnight | overnight | overnight | overnight | overnight | overnight | overnight | overnight | overnight | overnight | overnight
overnight | battery_3h | build_phase_in |  | overnight | overnight | overnight | overnight | overnight | overnight | overnight | overnight | overnight | overnight | overnight | overnight | overnight | overnight | overnight | overnight | overnight | overnight | overnight | overnight | overnight | overnight | overnight | overnight | overnight | overnight | overnight | overnight | overnight | overnight | overnight | overnight | overnight | overnight | overnight | overnight | overnight
overnight | battery_4h | build_phase_in |  | overnight | overnight | overnight | overnight | overnight | overnight | overnight | overnight | overnight | overnight | overnight | overnight | overnight | overnight | overnight | overnight | overnight | overnight | overnight | overnight | overnight | overnight | overnight | overnight | overnight | overnight | overnight | overnight | overnight | overnight | overnight | overnight | overnight | overnight | overnight | overnight | overnight
overnight | battery_8h | build_phase_in |  | overnight | overnight | overnight | overnight | overnight | overnight | overnight | overnight | overnight | overnight | overnight | overnight | overnight | overnight | overnight | overnight | overnight | overnight | overnight | overnight | overnight | overnight | overnight | overnight | overnight | overnight | overnight | overnight | overnight | overnight | overnight | overnight | overnight | overnight | overnight | overnight | overnight
overnight | biomass_forestry | build_phase_in |  | overnight | overnight | overnight | overnight | overnight | overnight | overnight | overnight | overnight | overnight | overnight | overnight | overnight | overnight | overnight | overnight | overnight | overnight | overnight | overnight | overnight | overnight | overnight | overnight | overnight | overnight | overnight | overnight | overnight | overnight | overnight | overnight | overnight | overnight | overnight | overnight | overnight
overnight | biomass_landfill_gas | build_phase_in |  | overnight | overnight | overnight | overnight | overnight | overnight | overnight | overnight | overnight | overnight | overnight | overnight | overnight | overnight | overnight | overnight | overnight | overnight | overnight | overnight | overnight | overnight | overnight | overnight | overnight | overnight | overnight | overnight | overnight | overnight | overnight | overnight | overnight | overnight | overnight | overnight | overnight
overnight | biomass_biogas | build_phase_in |  | overnight | overnight | overnight | overnight | overnight | overnight | overnight | overnight | overnight | overnight | overnight | overnight | overnight | overnight | overnight | overnight | overnight | overnight | overnight | overnight | overnight | overnight | overnight | overnight | overnight | overnight | overnight | overnight | overnight | overnight | overnight | overnight | overnight | overnight | overnight | overnight | overnight
overnight | biomass_MSW | build_phase_in |  | overnight | overnight | overnight | overnight | overnight | overnight | overnight | overnight | overnight | overnight | overnight | overnight | overnight | overnight | overnight | overnight | overnight | overnight | overnight | overnight | overnight | overnight | overnight | overnight | overnight | overnight | overnight | overnight | overnight | overnight | overnight | overnight | overnight | overnight | overnight | overnight | overnight
overnight | coal | build_phase_in |  | overnight | overnight | overnight | overnight | overnight | overnight | overnight | overnight | overnight | overnight | overnight | overnight | overnight | overnight | overnight | overnight | overnight | overnight | overnight | overnight | overnight | overnight | overnight | overnight | overnight | overnight | overnight | overnight | overnight | overnight | overnight | overnight | overnight | overnight | overnight | overnight | overnight
overnight | nuclear | build_phase_in |  | overnight | overnight | overnight | overnight | overnight | overnight | overnight | overnight | overnight | overnight | overnight | overnight | overnight | overnight | overnight | overnight | overnight | overnight | overnight | overnight | overnight | overnight | overnight | overnight | overnight | overnight | overnight | overnight | overnight | overnight | overnight | overnight | overnight | overnight | overnight | overnight | overnight
overnight | ocgt_diesel | build_phase_in |  | overnight | overnight | overnight | overnight | overnight | overnight | overnight | overnight | overnight | overnight | overnight | overnight | overnight | overnight | overnight | overnight | overnight | overnight | overnight | overnight | overnight | overnight | overnight | overnight | overnight | overnight | overnight | overnight | overnight | overnight | overnight | overnight | overnight | overnight | overnight | overnight | overnight
overnight | ocgt_diesel_emg | build_phase_in |  | overnight | overnight | overnight | overnight | overnight | overnight | overnight | overnight | overnight | overnight | overnight | overnight | overnight | overnight | overnight | overnight | overnight | overnight | overnight | overnight | overnight | overnight | overnight | overnight | overnight | overnight | overnight | overnight | overnight | overnight | overnight | overnight | overnight | overnight | overnight | overnight | overnight
overnight | ocgt_gas | build_phase_in |  | overnight | overnight | overnight | overnight | overnight | overnight | overnight | overnight | overnight | overnight | overnight | overnight | overnight | overnight | overnight | overnight | overnight | overnight | overnight | overnight | overnight | overnight | overnight | overnight | overnight | overnight | overnight | overnight | overnight | overnight | overnight | overnight | overnight | overnight | overnight | overnight | overnight
overnight | ocgt_gas_h2_40 | build_phase_in |  | overnight | overnight | overnight | overnight | overnight | overnight | overnight | overnight | overnight | overnight | overnight | overnight | overnight | overnight | overnight | overnight | overnight | overnight | overnight | overnight | overnight | overnight | overnight | overnight | overnight | overnight | overnight | overnight | overnight | overnight | overnight | overnight | overnight | overnight | overnight | overnight | overnight
overnight | ocgt_gas_h2_45 | build_phase_in |  | overnight | overnight | overnight | overnight | overnight | overnight | overnight | overnight | overnight | overnight | overnight | overnight | overnight | overnight | overnight | overnight | overnight | overnight | overnight | overnight | overnight | overnight | overnight | overnight | overnight | overnight | overnight | overnight | overnight | overnight | overnight | overnight | overnight | overnight | overnight | overnight | overnight
overnight | ocgt_gas_h2_50 | build_phase_in |  | overnight | overnight | overnight | overnight | overnight | overnight | overnight | overnight | overnight | overnight | overnight | overnight | overnight | overnight | overnight | overnight | overnight | overnight | overnight | overnight | overnight | overnight | overnight | overnight | overnight | overnight | overnight | overnight | overnight | overnight | overnight | overnight | overnight | overnight | overnight | overnight | overnight
overnight | ocgt_gas_h2_55 | build_phase_in |  | overnight | overnight | overnight | overnight | overnight | overnight | overnight | overnight | overnight | overnight | overnight | overnight | overnight | overnight | overnight | overnight | overnight | overnight | overnight | overnight | overnight | overnight | overnight | overnight | overnight | overnight | overnight | overnight | overnight | overnight | overnight | overnight | overnight | overnight | overnight | overnight | overnight
overnight | ocgt_gas_h2_60 | build_phase_in |  | overnight | overnight | overnight | overnight | overnight | overnight | overnight | overnight | overnight | overnight | overnight | overnight | overnight | overnight | overnight | overnight | overnight | overnight | overnight | overnight | overnight | overnight | overnight | overnight | overnight | overnight | overnight | overnight | overnight | overnight | overnight | overnight | overnight | overnight | overnight | overnight | overnight
overnight | ocgt_blend | build_phase_in |  | overnight | overnight | overnight | overnight | overnight | overnight | overnight | overnight | overnight | overnight | overnight | overnight | overnight | overnight | overnight | overnight | overnight | overnight | overnight | overnight | overnight | overnight | overnight | overnight | overnight | overnight | overnight | overnight | overnight | overnight | overnight | overnight | overnight | overnight | overnight | overnight | overnight
overnight | ccgt_steam | build_phase_in |  | overnight | overnight | overnight | overnight | overnight | overnight | overnight | overnight | overnight | overnight | overnight | overnight | overnight | overnight | overnight | overnight | overnight | overnight | overnight | overnight | overnight | overnight | overnight | overnight | overnight | overnight | overnight | overnight | overnight | overnight | overnight | overnight | overnight | overnight | overnight | overnight | overnight
overnight | phs | build_phase_in |  | overnight | overnight | overnight | overnight | overnight | overnight | overnight | overnight | overnight | overnight | overnight | overnight | overnight | overnight | overnight | overnight | overnight | overnight | overnight | overnight | overnight | overnight | overnight | overnight | overnight | overnight | overnight | overnight | overnight | overnight | overnight | overnight | overnight | overnight | overnight | overnight | overnight
overnight | solar_pv | build_phase_in |  | overnight | overnight | overnight | overnight | overnight | overnight | overnight | overnight | overnight | overnight | overnight | overnight | overnight | overnight | overnight | overnight | overnight | overnight | overnight | overnight | overnight | overnight | overnight | overnight | overnight | overnight | overnight | overnight | overnight | overnight | overnight | overnight | overnight | overnight | overnight | overnight | overnight
overnight | solar_pv_low | build_phase_in |  | overnight | overnight | overnight | overnight | overnight | overnight | overnight | overnight | overnight | overnight | overnight | overnight | overnight | overnight | overnight | overnight | overnight | overnight | overnight | overnight | overnight | overnight | overnight | overnight | overnight | overnight | overnight | overnight | overnight | overnight | overnight | overnight | overnight | overnight | overnight | overnight | overnight
overnight | solar_pv_rooftop | build_phase_in |  | overnight | overnight | overnight | overnight | overnight | overnight | overnight | overnight | overnight | overnight | overnight | overnight | overnight | overnight | overnight | overnight | overnight | overnight | overnight | overnight | overnight | overnight | overnight | overnight | overnight | overnight | overnight | overnight | overnight | overnight | overnight | overnight | overnight | overnight | overnight | overnight | overnight
overnight | solar_csp | build_phase_in |  | overnight | overnight | overnight | overnight | overnight | overnight | overnight | overnight | overnight | overnight | overnight | overnight | overnight | overnight | overnight | overnight | overnight | overnight | overnight | overnight | overnight | overnight | overnight | overnight | overnight | overnight | overnight | overnight | overnight | overnight | overnight | overnight | overnight | overnight | overnight | overnight | overnight
overnight | wind | build_phase_in |  | overnight | overnight | overnight | overnight | overnight | overnight | overnight | overnight | overnight | overnight | overnight | overnight | overnight | overnight | overnight | overnight | overnight | overnight | overnight | overnight | overnight | overnight | overnight | overnight | overnight | overnight | overnight | overnight | overnight | overnight | overnight | overnight | overnight | overnight | overnight | overnight | overnight
overnight | wind_low | build_phase_in |  | overnight | overnight | overnight | overnight | overnight | overnight | overnight | overnight | overnight | overnight | overnight | overnight | overnight | overnight | overnight | overnight | overnight | overnight | overnight | overnight | overnight | overnight | overnight | overnight | overnight | overnight | overnight | overnight | overnight | overnight | overnight | overnight | overnight | overnight | overnight | overnight | overnight

## max_total_installed
scenario | supply_region | location | component | carrier | category | 2020 | 2021 | 2022 | 2023 | 2024 | 2025 | 2026 | 2027 | 2028 | 2029 | 2030 | 2031 | 2032 | 2033 | 2034 | 2035 | 2036 | 2037 | 2038 | 2039 | 2040 | 2041 | 2042 | 2043 | 2044 | 2045 | 2046 | 2047 | 2048 | 2049 | 2050 | 2051 | 2052 | 2053 | 2054 | 2055 | 2056 | 2057 | 2058 | 2059 | 2060
LEAST_CNST | 1 | RSA | Generator | solar_pv | renewables | [5 empty] | unc | unc | unc | unc | unc | unc | unc | unc | unc | unc | unc | unc | unc | unc | unc | unc | unc | unc | unc | unc | unc | unc | unc | unc | unc | unc | unc | unc | unc | unc | unc | unc | unc | unc | unc | unc
LEAST_CNST | 1 | RSA | Generator | solar_pv_low | renewables | [5 empty] | unc | unc | unc | unc | unc | unc | unc | unc | unc | unc | unc | unc | unc | unc | unc | unc | unc | unc | unc | unc | unc | unc | unc | unc | unc | unc | unc | unc | unc | unc | unc | unc | unc | unc | unc | unc
LEAST_CNST | 1 | RSA | Generator | solar_pv_rooftop | renewables | 0 | 0 | 0 | 0 | 0 | 4624 | 5299 | 5974 | 6649 | 7324 | 7999 | 8674 | 9349 | 10024 | 10699 | 11374 | 11374 | 11374 | 11374 | 11374 | 11374 | 11374 | 11374 | 11374 | 11374 | 11374 | 11374 | 11374 | 11374 | 11374 | 11374 | 11374 | 11374 | 11374 | 11374 | 11374 | 11374 | 11374 | 11374 | 11374 | 11374
LEAST_CNST | 1 | RSA | Generator | solar_csp | renewables | [5 empty] | unc | unc | unc | unc | unc | unc | unc | unc | unc | unc | unc | unc | unc | unc | unc | unc | unc | unc | unc | unc | unc | unc | unc | unc | unc | unc | unc | unc | unc | unc | unc | unc | unc | unc | unc | unc
LEAST_CNST | 1 | RSA | Generator | wind | renewables | [5 empty] | unc | unc | unc | unc | unc | 11000 | unc | unc | unc | unc | unc | unc | unc | unc | unc | unc | unc | unc | unc | unc | unc | unc | unc | unc | unc | unc | unc | unc | unc | unc | unc | unc | unc | unc | unc | unc
LEAST_CNST | 1 | RSA | Generator | wind_low | renewables | [5 empty] | unc | unc | unc | unc | unc | unc | unc | unc | unc | unc | unc | unc | unc | unc | unc | unc | unc | unc | unc | unc | unc | unc | unc | unc | unc | unc | unc | unc | unc | unc | unc | unc | unc | unc | unc | unc
LEAST_CNST | 1 | RSA | Generator | ccgt_steam | conventional | [5 empty] | unc | unc | unc | unc | unc | unc | unc | unc | unc | unc | unc | unc | unc | unc | unc | unc | unc | unc | unc | unc | unc | unc | unc | unc | unc | unc | unc | unc | unc | unc | unc | unc | unc | unc | unc | unc
LEAST_CNST | 1 | RSA | Generator | ocgt_gas | conventional | [5 empty] | unc | unc | unc | unc | unc | unc | unc | unc | unc | unc | unc | unc | unc | unc | unc | unc | unc | unc | unc | unc | unc | unc | unc | unc | unc | unc | unc | unc | unc | unc | unc | unc | unc | unc | unc | unc
LEAST_CNST | 1 | RSA | Generator | ocgt_gas_h2_40 | conventional | [5 empty] | unc | unc | unc | unc | unc | unc | unc | unc | unc | unc | unc | unc | unc | unc | unc | unc | unc | unc | unc | unc | unc | unc | unc | unc | unc | unc | unc | unc | unc | unc | unc | unc | unc | unc | unc | unc
LEAST_CNST | 1 | RSA | Generator | ocgt_gas_h2_45 | conventional | [5 empty] | unc | unc | unc | unc | unc | unc | unc | unc | unc | unc | unc | unc | unc | unc | unc | unc | unc | unc | unc | unc | unc | unc | unc | unc | unc | unc | unc | unc | unc | unc | unc | unc | unc | unc | unc | unc
LEAST_CNST | 1 | RSA | Generator | ocgt_gas_h2_50 | conventional | [5 empty] | unc | unc | unc | unc | unc | unc | unc | unc | unc | unc | unc | unc | unc | unc | unc | unc | unc | unc | unc | unc | unc | unc | unc | unc | unc | unc | unc | unc | unc | unc | unc | unc | unc | unc | unc | unc
LEAST_CNST | 1 | RSA | Generator | ocgt_gas_h2_55 | conventional | [5 empty] | unc | unc | unc | unc | unc | unc | unc | unc | unc | unc | unc | unc | unc | unc | unc | unc | unc | unc | unc | unc | unc | unc | unc | unc | unc | unc | unc | unc | unc | unc | unc | unc | unc | unc | unc | unc
LEAST_CNST | 1 | RSA | Generator | ocgt_gas_h2_60 | conventional | [5 empty] | unc | unc | unc | unc | unc | unc | unc | unc | unc | unc | unc | unc | unc | unc | unc | unc | unc | unc | unc | unc | unc | unc | unc | unc | unc | unc | unc | unc | unc | unc | unc | unc | unc | unc | unc | unc
LEAST_CNST | 1 | RSA | Generator | ocgt_diesel | conventional | [5 empty] | unc | unc | unc | unc | unc | unc | unc | unc | unc | unc | unc | unc | unc | unc | unc | unc | unc | unc | unc | unc | unc | unc | unc | unc | unc | unc | unc | unc | unc | unc | unc | unc | unc | unc | unc | unc
LEAST_CNST | 1 | RSA | Generator | ocgt_blend | conventional | [5 empty] | unc | unc | unc | unc | unc | unc | unc | unc | unc | unc | unc | unc | unc | unc | unc | unc | unc | unc | unc | unc | unc | unc | unc | unc | unc | unc | unc | unc | unc | unc | unc | unc | unc | unc | unc | unc
LEAST_CNST | 1 | RSA | Generator | coal | conventional | [5 empty] | 0 | 0 | 0 | 0 | 0 | 0 | 0 | 0 | 0 | 0 | unc | unc | unc | unc | unc | unc | unc | unc | unc | unc | unc | unc | unc | unc | unc | unc | unc | unc | unc | unc | unc | unc | unc | unc | unc | unc
LEAST_CNST | 1 | RSA | Generator | nuclear | conventional | [5 empty] | 0 | 0 | 0 | 0 | 0 | 0 | 0 | 0 | 0 | 0 | unc | unc | unc | unc | unc | unc | unc | unc | unc | unc | unc | unc | unc | unc | unc | unc | unc | unc | unc | unc | unc | unc | unc | unc | unc | unc
LEAST_CNST | 1 | RSA | StorageUnit | phs | storage | [5 empty] | 0 | 0 | 0 | 0 | 0 | 0 | 0 | 0 | 0 | 0 | 1500 | 1500 | 1500 | 1500 | 1500 | 1500 | 1500 | 1500 | 1500 | 1500 | 1500 | 1500 | 1500 | 1500 | 1500 | 1500 | 1500 | 1500 | 1500 | 1500 | 1500 | 1500 | 1500 | 1500 | 1500 | 1500
LEAST_CNST | 1 | RSA | StorageUnit | battery_1h | storage | [5 empty] | unc | unc | unc | unc | unc | unc | unc | unc | unc | unc | unc | unc | unc | unc | unc | unc | unc | unc | unc | unc | unc | unc | unc | unc | unc | unc | unc | unc | unc | unc | unc | unc | unc | unc | unc | unc
LEAST_CNST | 1 | RSA | StorageUnit | battery_4h | storage | [5 empty] | unc | unc | unc | unc | unc | unc | unc | unc | unc | unc | unc | unc | unc | unc | unc | unc | unc | unc | unc | unc | unc | unc | unc | unc | unc | unc | unc | unc | unc | unc | unc | unc | unc | unc | unc | unc
LEAST_CNST | 1 | RSA | StorageUnit | battery_8h | storage | [5 empty] | unc | unc | unc | unc | unc | unc | unc | unc | unc | unc | unc | unc | unc | unc | unc | unc | unc | unc | unc | unc | unc | unc | unc | unc | unc | unc | unc | unc | unc | unc | unc | unc | unc | unc | unc | unc
MOD_CNST | 1 | RSA | Generator | solar_pv | renewables | [5 empty] | unc | unc | unc | unc | unc | unc | unc | unc | unc | unc | unc | unc | unc | unc | unc | unc | unc | unc | unc | unc | unc | unc | unc | unc | unc | unc | unc | unc | unc | unc | unc | unc | unc | unc | unc | unc
MOD_CNST | 1 | RSA | Generator | solar_pv_low | renewables | [5 empty] | unc | unc | unc | unc | unc | unc | unc | unc | unc | unc | unc | unc | unc | unc | unc | unc | unc | unc | unc | unc | unc | unc | unc | unc | unc | unc | unc | unc | unc | unc | unc | unc | unc | unc | unc | unc
MOD_CNST | 1 | RSA | Generator | solar_pv_rooftop | renewables | [5 empty] | 4624 | 5299 | 5974 | 6649 | 7324 | 7999 | 8674 | 9349 | 10024 | 10699 | 11374 | 11374 | 11374 | 11374 | 11374 | 11374 | 11374 | 11374 | 11374 | 11374 | 11374 | 11374 | 11374 | 11374 | 11374 | 11374 | 11374 | 11374 | 11374 | 11374 | 11374 | 11374 | 11374 | 11374 | 11374 | 11374
MOD_CNST | 1 | RSA | Generator | solar_csp | renewables | [5 empty] | unc | unc | unc | unc | unc | unc | unc | unc | unc | unc | unc | unc | unc | unc | unc | unc | unc | unc | unc | unc | unc | unc | unc | unc | unc | unc | unc | unc | unc | unc | unc | unc | unc | unc | unc | unc
MOD_CNST | 1 | RSA | Generator | wind | renewables | [5 empty] | unc | unc | unc | unc | unc | 9000 | unc | unc | unc | unc | unc | unc | unc | unc | unc | unc | unc | unc | unc | unc | unc | unc | unc | unc | unc | unc | unc | unc | unc | unc | unc | unc | unc | unc | unc | unc
MOD_CNST | 1 | RSA | Generator | wind_low | renewables | [5 empty] | unc | unc | unc | unc | unc | unc | unc | unc | unc | unc | unc | unc | unc | unc | unc | unc | unc | unc | unc | unc | unc | unc | unc | unc | unc | unc | unc | unc | unc | unc | unc | unc | unc | unc | unc | unc
MOD_CNST | 1 | RSA | Generator | ccgt_steam | conventional | [5 empty] | unc | unc | unc | unc | unc | unc | unc | unc | unc | unc | unc | unc | unc | unc | unc | unc | unc | unc | unc | unc | unc | unc | unc | unc | unc | unc | unc | unc | unc | unc | unc | unc | unc | unc | unc | unc
MOD_CNST | 1 | RSA | Generator | ocgt_gas | conventional | [5 empty] | unc | unc | unc | unc | unc | unc | unc | unc | unc | unc | unc | unc | unc | unc | unc | unc | unc | unc | unc | unc | unc | unc | unc | unc | unc | unc | unc | unc | unc | unc | unc | unc | unc | unc | unc | unc
MOD_CNST | 1 | RSA | Generator | ocgt_gas_h2_40 | conventional | [5 empty] | unc | unc | unc | unc | unc | unc | unc | unc | unc | unc | unc | unc | unc | unc | unc | unc | unc | unc | unc | unc | unc | unc | unc | unc | unc | unc | unc | unc | unc | unc | unc | unc | unc | unc | unc | unc
MOD_CNST | 1 | RSA | Generator | ocgt_gas_h2_45 | conventional | [5 empty] | unc | unc | unc | unc | unc | unc | unc | unc | unc | unc | unc | unc | unc | unc | unc | unc | unc | unc | unc | unc | unc | unc | unc | unc | unc | unc | unc | unc | unc | unc | unc | unc | unc | unc | unc | unc
MOD_CNST | 1 | RSA | Generator | ocgt_gas_h2_50 | conventional | [5 empty] | unc | unc | unc | unc | unc | unc | unc | unc | unc | unc | unc | unc | unc | unc | unc | unc | unc | unc | unc | unc | unc | unc | unc | unc | unc | unc | unc | unc | unc | unc | unc | unc | unc | unc | unc | unc
MOD_CNST | 1 | RSA | Generator | ocgt_gas_h2_55 | conventional | [5 empty] | unc | unc | unc | unc | unc | unc | unc | unc | unc | unc | unc | unc | unc | unc | unc | unc | unc | unc | unc | unc | unc | unc | unc | unc | unc | unc | unc | unc | unc | unc | unc | unc | unc | unc | unc | unc
MOD_CNST | 1 | RSA | Generator | ocgt_gas_h2_60 | conventional | [5 empty] | unc | unc | unc | unc | unc | unc | unc | unc | unc | unc | unc | unc | unc | unc | unc | unc | unc | unc | unc | unc | unc | unc | unc | unc | unc | unc | unc | unc | unc | unc | unc | unc | unc | unc | unc | unc
MOD_CNST | 1 | RSA | Generator | ocgt_diesel | conventional | [5 empty] | unc | unc | unc | unc | unc | unc | unc | unc | unc | unc | unc | unc | unc | unc | unc | unc | unc | unc | unc | unc | unc | unc | unc | unc | unc | unc | unc | unc | unc | unc | unc | unc | unc | unc | unc | unc
MOD_CNST | 1 | RSA | Generator | ocgt_blend | conventional | [5 empty] | 0 | 0 | 0 | 0 | 0 | 0 | 0 | 0 | 0 | 0 | 0 | 0 | 0 | 0 | 0 | 0 | 0 | 0 | 0 | 0 | 0 | 0 | 0 | 0 | 0 | 0 | 0 | 0 | 0 | 0 | 0 | 0 | 0 | 0 | 0 | 0
MOD_CNST | 1 | RSA | Generator | coal | conventional | [5 empty] | 0 | 0 | 0 | 0 | 0 | 0 | 0 | 0 | 0 | 0 | unc | unc | unc | unc | unc | unc | unc | unc | unc | unc | unc | unc | unc | unc | unc | unc | unc | unc | unc | unc | unc | unc | unc | unc | unc | unc
MOD_CNST | 1 | RSA | Generator | nuclear | conventional | [5 empty] | 0 | 0 | 0 | 0 | 0 | 0 | 0 | 0 | 0 | 0 | unc | unc | unc | unc | unc | unc | unc | unc | unc | unc | unc | unc | unc | unc | unc | unc | unc | unc | unc | unc | unc | unc | unc | unc | unc | unc
MOD_CNST | 1 | RSA | StorageUnit | phs | storage | [5 empty] | 0 | 0 | 0 | 0 | 0 | 0 | 0 | 0 | 0 | 0 | 1500 | 1500 | 1500 | 1500 | 1500 | 1500 | 1500 | 1500 | 1500 | 1500 | 1500 | 1500 | 1500 | 1500 | 1500 | 1500 | 1500 | 1500 | 1500 | 1500 | 1500 | 1500 | 1500 | 1500 | 1500 | 1500
MOD_CNST | 1 | RSA | StorageUnit | battery_1h | storage | [5 empty] | unc | unc | unc | unc | unc | unc | unc | unc | unc | unc | unc | unc | unc | unc | unc | unc | unc | unc | unc | unc | unc | unc | unc | unc | unc | unc | unc | unc | unc | unc | unc | unc | unc | unc | unc | unc
MOD_CNST | 1 | RSA | StorageUnit | battery_4h | storage | [5 empty] | unc | unc | unc | unc | unc | unc | unc | unc | unc | unc | unc | unc | unc | unc | unc | unc | unc | unc | unc | unc | unc | unc | unc | unc | unc | unc | unc | unc | unc | unc | unc | unc | unc | unc | unc | unc
MOD_CNST | 1 | RSA | StorageUnit | battery_8h | storage | [5 empty] | unc | unc | unc | unc | unc | unc | unc | unc | unc | unc | unc | unc | unc | unc | unc | unc | unc | unc | unc | unc | unc | unc | unc | unc | unc | unc | unc | unc | unc | unc | unc | unc | unc | unc | unc | unc
MOST_CNST | 1 | RSA | Generator | solar_pv | renewables | [5 empty] | unc | unc | unc | unc | unc | unc | unc | unc | unc | unc | unc | unc | unc | unc | unc | unc | unc | unc | unc | unc | unc | unc | unc | unc | unc | unc | unc | unc | unc | unc | unc | unc | unc | unc | unc | unc
MOST_CNST | 1 | RSA | Generator | solar_pv_low | renewables | [5 empty] | unc | unc | unc | unc | unc | unc | unc | unc | unc | unc | unc | unc | unc | unc | unc | unc | unc | unc | unc | unc | unc | unc | unc | unc | unc | unc | unc | unc | unc | unc | unc | unc | unc | unc | unc | unc
MOST_CNST | 1 | RSA | Generator | solar_pv_rooftop | renewables | [5 empty] | 4624 | 5299 | 5974 | 6649 | 7324 | 7999 | 8674 | 9349 | 10024 | 10699 | 11374 | 11374 | 11374 | 11374 | 11374 | 11374 | 11374 | 11374 | 11374 | 11374 | 11374 | 11374 | 11374 | 11374 | 11374 | 11374 | 11374 | 11374 | 11374 | 11374 | 11374 | 11374 | 11374 | 11374 | 11374 | 11374
MOST_CNST | 1 | RSA | Generator | solar_csp | renewables | [5 empty] | unc | unc | unc | unc | unc | unc | unc | unc | unc | unc | unc | unc | unc | unc | unc | unc | unc | unc | unc | unc | unc | unc | unc | unc | unc | unc | unc | unc | unc | unc | unc | unc | unc | unc | unc | unc
MOST_CNST | 1 | RSA | Generator | wind | renewables | [5 empty] | unc | unc | unc | unc | unc | 7000 | unc | unc | unc | unc | unc | unc | unc | unc | unc | unc | unc | unc | unc | unc | unc | unc | unc | unc | unc | unc | unc | unc | unc | unc | unc | unc | unc | unc | unc | unc
MOST_CNST | 1 | RSA | Generator | wind_low | renewables | [5 empty] | unc | unc | unc | unc | unc | unc | unc | unc | unc | unc | unc | unc | unc | unc | unc | unc | unc | unc | unc | unc | unc | unc | unc | unc | unc | unc | unc | unc | unc | unc | unc | unc | unc | unc | unc | unc
MOST_CNST | 1 | RSA | Generator | ccgt_steam | conventional | [5 empty] | unc | unc | unc | unc | unc | unc | unc | unc | unc | unc | unc | unc | unc | unc | unc | unc | unc | unc | unc | unc | unc | unc | unc | unc | unc | unc | unc | unc | unc | unc | unc | unc | unc | unc | unc | unc
MOST_CNST | 1 | RSA | Generator | ocgt_gas | conventional | [5 empty] | unc | unc | unc | unc | unc | unc | unc | unc | unc | unc | unc | unc | unc | unc | unc | unc | unc | unc | unc | unc | unc | unc | unc | unc | unc | unc | unc | unc | unc | unc | unc | unc | unc | unc | unc | unc
MOST_CNST | 1 | RSA | Generator | ocgt_gas_h2_40 | conventional | [5 empty] | unc | unc | unc | unc | unc | unc | unc | unc | unc | unc | unc | unc | unc | unc | unc | unc | unc | unc | unc | unc | unc | unc | unc | unc | unc | unc | unc | unc | unc | unc | unc | unc | unc | unc | unc | unc
MOST_CNST | 1 | RSA | Generator | ocgt_gas_h2_45 | conventional | [5 empty] | unc | unc | unc | unc | unc | unc | unc | unc | unc | unc | unc | unc | unc | unc | unc | unc | unc | unc | unc | unc | unc | unc | unc | unc | unc | unc | unc | unc | unc | unc | unc | unc | unc | unc | unc | unc
MOST_CNST | 1 | RSA | Generator | ocgt_gas_h2_50 | conventional | [5 empty] | unc | unc | unc | unc | unc | unc | unc | unc | unc | unc | unc | unc | unc | unc | unc | unc | unc | unc | unc | unc | unc | unc | unc | unc | unc | unc | unc | unc | unc | unc | unc | unc | unc | unc | unc | unc
MOST_CNST | 1 | RSA | Generator | ocgt_gas_h2_55 | conventional | [5 empty] | unc | unc | unc | unc | unc | unc | unc | unc | unc | unc | unc | unc | unc | unc | unc | unc | unc | unc | unc | unc | unc | unc | unc | unc | unc | unc | unc | unc | unc | unc | unc | unc | unc | unc | unc | unc
MOST_CNST | 1 | RSA | Generator | ocgt_gas_h2_60 | conventional | [5 empty] | unc | unc | unc | unc | unc | unc | unc | unc | unc | unc | unc | unc | unc | unc | unc | unc | unc | unc | unc | unc | unc | unc | unc | unc | unc | unc | unc | unc | unc | unc | unc | unc | unc | unc | unc | unc
MOST_CNST | 1 | RSA | Generator | ocgt_diesel | conventional | [5 empty] | unc | unc | unc | unc | unc | unc | unc | unc | unc | unc | unc | unc | unc | unc | unc | unc | unc | unc | unc | unc | unc | unc | unc | unc | unc | unc | unc | unc | unc | unc | unc | unc | unc | unc | unc | unc
MOST_CNST | 1 | RSA | Generator | ocgt_blend | conventional | [5 empty] | 0 | 0 | 0 | 0 | 0 | 0 | 0 | 0 | 0 | 0 | 0 | 0 | 0 | 0 | 0 | 0 | 0 | 0 | 0 | 0 | 0 | 0 | 0 | 0 | 0 | 0 | 0 | 0 | 0 | 0 | 0 | 0 | 0 | 0 | 0 | 0
MOST_CNST | 1 | RSA | Generator | coal | conventional | [5 empty] | 0 | 0 | 0 | 0 | 0 | 0 | 0 | 0 | 0 | 0 | unc | unc | unc | unc | unc | unc | unc | unc | unc | unc | unc | unc | unc | unc | unc | unc | unc | unc | unc | unc | unc | unc | unc | unc | unc | unc
MOST_CNST | 1 | RSA | Generator | nuclear | conventional | [5 empty] | 0 | 0 | 0 | 0 | 0 | 0 | 0 | 0 | 0 | 0 | unc | unc | unc | unc | unc | unc | unc | unc | unc | unc | unc | unc | unc | unc | unc | unc | unc | unc | unc | unc | unc | unc | unc | unc | unc | unc
MOST_CNST | 1 | RSA | StorageUnit | phs | storage | [5 empty] | 0 | 0 | 0 | 0 | 0 | 0 | 0 | 0 | 0 | 0 | 1500 | 1500 | 1500 | 1500 | 1500 | 1500 | 1500 | 1500 | 1500 | 1500 | 1500 | 1500 | 1500 | 1500 | 1500 | 1500 | 1500 | 1500 | 1500 | 1500 | 1500 | 1500 | 1500 | 1500 | 1500 | 1500
MOST_CNST | 1 | RSA | StorageUnit | battery_1h | storage | [5 empty] | unc | unc | unc | unc | unc | unc | unc | unc | unc | unc | unc | unc | unc | unc | unc | unc | unc | unc | unc | unc | unc | unc | unc | unc | unc | unc | unc | unc | unc | unc | unc | unc | unc | unc | unc | unc
MOST_CNST | 1 | RSA | StorageUnit | battery_4h | storage | [5 empty] | unc | unc | unc | unc | unc | unc | unc | unc | unc | unc | unc | unc | unc | unc | unc | unc | unc | unc | unc | unc | unc | unc | unc | unc | unc | unc | unc | unc | unc | unc | unc | unc | unc | unc | unc | unc
MOST_CNST | 1 | RSA | StorageUnit | battery_8h | storage | [5 empty] | unc | unc | unc | unc | unc | unc | unc | unc | unc | unc | unc | unc | unc | unc | unc | unc | unc | unc | unc | unc | unc | unc | unc | unc | unc | unc | unc | unc | unc | unc | unc | unc | unc | unc | unc | unc
LEAST_CNST_NO_COAL_NUC | 1 | RSA | Generator | solar_pv | renewables | [5 empty] | unc | unc | unc | unc | unc | unc | unc | unc | unc | unc | unc | unc | unc | unc | unc | unc | unc | unc | unc | unc | unc | unc | unc | unc | unc | unc | unc | unc | unc | unc | unc | unc | unc | unc | unc | unc
LEAST_CNST_NO_COAL_NUC | 1 | RSA | Generator | solar_pv_low | renewables | [5 empty] | unc | unc | unc | unc | unc | unc | unc | unc | unc | unc | unc | unc | unc | unc | unc | unc | unc | unc | unc | unc | unc | unc | unc | unc | unc | unc | unc | unc | unc | unc | unc | unc | unc | unc | unc | unc
LEAST_CNST_NO_COAL_NUC | 1 | RSA | Generator | solar_pv_rooftop | renewables | 0 | 0 | 0 | 0 | 0 | 4624 | 5299 | 5974 | 6649 | 7324 | 7999 | 8674 | 9349 | 10024 | 10699 | 11374 | 11374 | 11374 | 11374 | 11374 | 11374 | 11374 | 11374 | 11374 | 11374 | 11374 | 11374 | 11374 | 11374 | 11374 | 11374 | 11374 | 11374 | 11374 | 11374 | 11374 | 11374 | 11374 | 11374 | 11374 | 11374
LEAST_CNST_NO_COAL_NUC | 1 | RSA | Generator | solar_csp | renewables | [5 empty] | unc | unc | unc | unc | unc | unc | unc | unc | unc | unc | unc | unc | unc | unc | unc | unc | unc | unc | unc | unc | unc | unc | unc | unc | unc | unc | unc | unc | unc | unc | unc | unc | unc | unc | unc | unc
LEAST_CNST_NO_COAL_NUC | 1 | RSA | Generator | wind | renewables | [5 empty] | unc | unc | unc | unc | unc | 11000 | unc | unc | unc | unc | unc | unc | unc | unc | unc | unc | unc | unc | unc | unc | unc | unc | unc | unc | unc | unc | unc | unc | unc | unc | unc | unc | unc | unc | unc | unc
LEAST_CNST_NO_COAL_NUC | 1 | RSA | Generator | wind_low | renewables | [5 empty] | unc | unc | unc | unc | unc | unc | unc | unc | unc | unc | unc | unc | unc | unc | unc | unc | unc | unc | unc | unc | unc | unc | unc | unc | unc | unc | unc | unc | unc | unc | unc | unc | unc | unc | unc | unc
LEAST_CNST_NO_COAL_NUC | 1 | RSA | Generator | ccgt_steam | conventional | [5 empty] | unc | unc | unc | unc | unc | unc | unc | unc | unc | unc | unc | unc | unc | unc | unc | unc | unc | unc | unc | unc | unc | unc | unc | unc | unc | unc | unc | unc | unc | unc | unc | unc | unc | unc | unc | unc
LEAST_CNST_NO_COAL_NUC | 1 | RSA | Generator | ocgt_gas | conventional | [5 empty] | unc | unc | unc | unc | unc | unc | unc | unc | unc | unc | unc | unc | unc | unc | unc | unc | unc | unc | unc | unc | unc | unc | unc | unc | unc | unc | unc | unc | unc | unc | unc | unc | unc | unc | unc | unc
LEAST_CNST_NO_COAL_NUC | 1 | RSA | Generator | ocgt_gas_h2_40 | conventional | [5 empty] | unc | unc | unc | unc | unc | unc | unc | unc | unc | unc | unc | unc | unc | unc | unc | unc | unc | unc | unc | unc | unc | unc | unc | unc | unc | unc | unc | unc | unc | unc | unc | unc | unc | unc | unc | unc
LEAST_CNST_NO_COAL_NUC | 1 | RSA | Generator | ocgt_gas_h2_45 | conventional | [5 empty] | unc | unc | unc | unc | unc | unc | unc | unc | unc | unc | unc | unc | unc | unc | unc | unc | unc | unc | unc | unc | unc | unc | unc | unc | unc | unc | unc | unc | unc | unc | unc | unc | unc | unc | unc | unc
LEAST_CNST_NO_COAL_NUC | 1 | RSA | Generator | ocgt_gas_h2_50 | conventional | [5 empty] | unc | unc | unc | unc | unc | unc | unc | unc | unc | unc | unc | unc | unc | unc | unc | unc | unc | unc | unc | unc | unc | unc | unc | unc | unc | unc | unc | unc | unc | unc | unc | unc | unc | unc | unc | unc
LEAST_CNST_NO_COAL_NUC | 1 | RSA | Generator | ocgt_gas_h2_55 | conventional | [5 empty] | unc | unc | unc | unc | unc | unc | unc | unc | unc | unc | unc | unc | unc | unc | unc | unc | unc | unc | unc | unc | unc | unc | unc | unc | unc | unc | unc | unc | unc | unc | unc | unc | unc | unc | unc | unc
LEAST_CNST_NO_COAL_NUC | 1 | RSA | Generator | ocgt_gas_h2_60 | conventional | [5 empty] | unc | unc | unc | unc | unc | unc | unc | unc | unc | unc | unc | unc | unc | unc | unc | unc | unc | unc | unc | unc | unc | unc | unc | unc | unc | unc | unc | unc | unc | unc | unc | unc | unc | unc | unc | unc
LEAST_CNST_NO_COAL_NUC | 1 | RSA | Generator | ocgt_diesel | conventional | [5 empty] | unc | unc | unc | unc | unc | unc | unc | unc | unc | unc | unc | unc | unc | unc | unc | unc | unc | unc | unc | unc | unc | unc | unc | unc | unc | unc | unc | unc | unc | unc | unc | unc | unc | unc | unc | unc
LEAST_CNST_NO_COAL_NUC | 1 | RSA | Generator | ocgt_blend | conventional | [5 empty] | 0 | 0 | 0 | 0 | 0 | 0 | 0 | 0 | 0 | 0 | 0 | 0 | 0 | 0 | 0 | 0 | 0 | 0 | 0 | 0 | 0 | 0 | 0 | 0 | 0 | 0 | 0 | 0 | 0 | 0 | 0 | 0 | 0 | 0 | 0 | 0
LEAST_CNST_NO_COAL_NUC | 1 | RSA | Generator | coal | conventional | [5 empty] | 0 | 0 | 0 | 0 | 0 | 0 | 0 | 0 | 0 | 0 | 0 | 0 | 0 | 0 | 0 | 0 | 0 | 0 | 0 | 0 | 0 | 0 | 0 | 0 | 0 | 0 | 0 | 0 | 0 | 0 | 0 | 0 | 0 | 0 | 0 | 0
LEAST_CNST_NO_COAL_NUC | 1 | RSA | Generator | nuclear | conventional | [5 empty] | 0 | 0 | 0 | 0 | 0 | 0 | 0 | 0 | 0 | 0 | 0 | 0 | 0 | 0 | 0 | 0 | 0 | 0 | 0 | 0 | 0 | 0 | 0 | 0 | 0 | 0 | 0 | 0 | 0 | 0 | 0 | 0 | 0 | 0 | 0 | 0
LEAST_CNST_NO_COAL_NUC | 1 | RSA | StorageUnit | phs | storage | [5 empty] | 0 | 0 | 0 | 0 | 0 | 0 | 0 | 0 | 0 | 0 | 1500 | 1500 | 1500 | 1500 | 1500 | 1500 | 1500 | 1500 | 1500 | 1500 | 1500 | 1500 | 1500 | 1500 | 1500 | 1500 | 1500 | 1500 | 1500 | 1500 | 1500 | 1500 | 1500 | 1500 | 1500 | 1500
LEAST_CNST_NO_COAL_NUC | 1 | RSA | StorageUnit | battery_1h | storage | [5 empty] | unc | unc | unc | unc | unc | unc | unc | unc | unc | unc | unc | unc | unc | unc | unc | unc | unc | unc | unc | unc | unc | unc | unc | unc | unc | unc | unc | unc | unc | unc | unc | unc | unc | unc | unc | unc
LEAST_CNST_NO_COAL_NUC | 1 | RSA | StorageUnit | battery_4h | storage | [5 empty] | unc | unc | unc | unc | unc | unc | unc | unc | unc | unc | unc | unc | unc | unc | unc | unc | unc | unc | unc | unc | unc | unc | unc | unc | unc | unc | unc | unc | unc | unc | unc | unc | unc | unc | unc | unc
LEAST_CNST_NO_COAL_NUC | 1 | RSA | StorageUnit | battery_8h | storage | [5 empty] | unc | unc | unc | unc | unc | unc | unc | unc | unc | unc | unc | unc | unc | unc | unc | unc | unc | unc | unc | unc | unc | unc | unc | unc | unc | unc | unc | unc | unc | unc | unc | unc | unc | unc | unc | unc
MOD_CNST_NO_COAL_NUC | 1 | RSA | Generator | solar_pv | renewables | [5 empty] | unc | unc | unc | unc | unc | unc | unc | unc | unc | unc | unc | unc | unc | unc | unc | unc | unc | unc | unc | unc | unc | unc | unc | unc | unc | unc | unc | unc | unc | unc | unc | unc | unc | unc | unc | unc
MOD_CNST_NO_COAL_NUC | 1 | RSA | Generator | solar_pv_low | renewables | [5 empty] | unc | unc | unc | unc | unc | unc | unc | unc | unc | unc | unc | unc | unc | unc | unc | unc | unc | unc | unc | unc | unc | unc | unc | unc | unc | unc | unc | unc | unc | unc | unc | unc | unc | unc | unc | unc
MOD_CNST_NO_COAL_NUC | 1 | RSA | Generator | solar_pv_rooftop | renewables | [5 empty] | 4624 | 5299 | 5974 | 6649 | 7324 | 7999 | 8674 | 9349 | 10024 | 10699 | 11374 | 11374 | 11374 | 11374 | 11374 | 11374 | 11374 | 11374 | 11374 | 11374 | 11374 | 11374 | 11374 | 11374 | 11374 | 11374 | 11374 | 11374 | 11374 | 11374 | 11374 | 11374 | 11374 | 11374 | 11374 | 11374
MOD_CNST_NO_COAL_NUC | 1 | RSA | Generator | solar_csp | renewables | [5 empty] | unc | unc | unc | unc | unc | unc | unc | unc | unc | unc | unc | unc | unc | unc | unc | unc | unc | unc | unc | unc | unc | unc | unc | unc | unc | unc | unc | unc | unc | unc | unc | unc | unc | unc | unc | unc
MOD_CNST_NO_COAL_NUC | 1 | RSA | Generator | wind | renewables | [5 empty] | unc | unc | unc | unc | unc | 9000 | unc | unc | unc | unc | unc | unc | unc | unc | unc | unc | unc | unc | unc | unc | unc | unc | unc | unc | unc | unc | unc | unc | unc | unc | unc | unc | unc | unc | unc | unc
MOD_CNST_NO_COAL_NUC | 1 | RSA | Generator | wind_low | renewables | [5 empty] | unc | unc | unc | unc | unc | unc | unc | unc | unc | unc | unc | unc | unc | unc | unc | unc | unc | unc | unc | unc | unc | unc | unc | unc | unc | unc | unc | unc | unc | unc | unc | unc | unc | unc | unc | unc
MOD_CNST_NO_COAL_NUC | 1 | RSA | Generator | ccgt_steam | conventional | [5 empty] | unc | unc | unc | unc | unc | unc | unc | unc | unc | unc | unc | unc | unc | unc | unc | unc | unc | unc | unc | unc | unc | unc | unc | unc | unc | unc | unc | unc | unc | unc | unc | unc | unc | unc | unc | unc
MOD_CNST_NO_COAL_NUC | 1 | RSA | Generator | ocgt_gas | conventional | [5 empty] | unc | unc | unc | unc | unc | unc | unc | unc | unc | unc | unc | unc | unc | unc | unc | unc | unc | unc | unc | unc | unc | unc | unc | unc | unc | unc | unc | unc | unc | unc | unc | unc | unc | unc | unc | unc
MOD_CNST_NO_COAL_NUC | 1 | RSA | Generator | ocgt_gas_h2_40 | conventional | [5 empty] | unc | unc | unc | unc | unc | unc | unc | unc | unc | unc | unc | unc | unc | unc | unc | unc | unc | unc | unc | unc | unc | unc | unc | unc | unc | unc | unc | unc | unc | unc | unc | unc | unc | unc | unc | unc
MOD_CNST_NO_COAL_NUC | 1 | RSA | Generator | ocgt_gas_h2_45 | conventional | [5 empty] | unc | unc | unc | unc | unc | unc | unc | unc | unc | unc | unc | unc | unc | unc | unc | unc | unc | unc | unc | unc | unc | unc | unc | unc | unc | unc | unc | unc | unc | unc | unc | unc | unc | unc | unc | unc
MOD_CNST_NO_COAL_NUC | 1 | RSA | Generator | ocgt_gas_h2_50 | conventional | [5 empty] | unc | unc | unc | unc | unc | unc | unc | unc | unc | unc | unc | unc | unc | unc | unc | unc | unc | unc | unc | unc | unc | unc | unc | unc | unc | unc | unc | unc | unc | unc | unc | unc | unc | unc | unc | unc
MOD_CNST_NO_COAL_NUC | 1 | RSA | Generator | ocgt_gas_h2_55 | conventional | [5 empty] | unc | unc | unc | unc | unc | unc | unc | unc | unc | unc | unc | unc | unc | unc | unc | unc | unc | unc | unc | unc | unc | unc | unc | unc | unc | unc | unc | unc | unc | unc | unc | unc | unc | unc | unc | unc
MOD_CNST_NO_COAL_NUC | 1 | RSA | Generator | ocgt_gas_h2_60 | conventional | [5 empty] | unc | unc | unc | unc | unc | unc | unc | unc | unc | unc | unc | unc | unc | unc | unc | unc | unc | unc | unc | unc | unc | unc | unc | unc | unc | unc | unc | unc | unc | unc | unc | unc | unc | unc | unc | unc
MOD_CNST_NO_COAL_NUC | 1 | RSA | Generator | ocgt_diesel | conventional | [5 empty] | unc | unc | unc | unc | unc | unc | unc | unc | unc | unc | unc | unc | unc | unc | unc | unc | unc | unc | unc | unc | unc | unc | unc | unc | unc | unc | unc | unc | unc | unc | unc | unc | unc | unc | unc | unc
MOD_CNST_NO_COAL_NUC | 1 | RSA | Generator | ocgt_blend | conventional | [5 empty] | 0 | 0 | 0 | 0 | 0 | 0 | 0 | 0 | 0 | 0 | 0 | 0 | 0 | 0 | 0 | 0 | 0 | 0 | 0 | 0 | 0 | 0 | 0 | 0 | 0 | 0 | 0 | 0 | 0 | 0 | 0 | 0 | 0 | 0 | 0 | 0
MOD_CNST_NO_COAL_NUC | 1 | RSA | Generator | coal | conventional | [5 empty] | 0 | 0 | 0 | 0 | 0 | 0 | 0 | 0 | 0 | 0 | 0 | 0 | 0 | 0 | 0 | 0 | 0 | 0 | 0 | 0 | 0 | 0 | 0 | 0 | 0 | 0 | 0 | 0 | 0 | 0 | 0 | 0 | 0 | 0 | 0 | 0
MOD_CNST_NO_COAL_NUC | 1 | RSA | Generator | nuclear | conventional | [5 empty] | 0 | 0 | 0 | 0 | 0 | 0 | 0 | 0 | 0 | 0 | 0 | 0 | 0 | 0 | 0 | 0 | 0 | 0 | 0 | 0 | 0 | 0 | 0 | 0 | 0 | 0 | 0 | 0 | 0 | 0 | 0 | 0 | 0 | 0 | 0 | 0
MOD_CNST_NO_COAL_NUC | 1 | RSA | StorageUnit | phs | storage | [5 empty] | 0 | 0 | 0 | 0 | 0 | 0 | 0 | 0 | 0 | 0 | 1500 | 1500 | 1500 | 1500 | 1500 | 1500 | 1500 | 1500 | 1500 | 1500 | 1500 | 1500 | 1500 | 1500 | 1500 | 1500 | 1500 | 1500 | 1500 | 1500 | 1500 | 1500 | 1500 | 1500 | 1500 | 1500
MOD_CNST_NO_COAL_NUC | 1 | RSA | StorageUnit | battery_1h | storage | [5 empty] | unc | unc | unc | unc | unc | unc | unc | unc | unc | unc | unc | unc | unc | unc | unc | unc | unc | unc | unc | unc | unc | unc | unc | unc | unc | unc | unc | unc | unc | unc | unc | unc | unc | unc | unc | unc
MOD_CNST_NO_COAL_NUC | 1 | RSA | StorageUnit | battery_4h | storage | [5 empty] | unc | unc | unc | unc | unc | unc | unc | unc | unc | unc | unc | unc | unc | unc | unc | unc | unc | unc | unc | unc | unc | unc | unc | unc | unc | unc | unc | unc | unc | unc | unc | unc | unc | unc | unc | unc
MOD_CNST_NO_COAL_NUC | 1 | RSA | StorageUnit | battery_8h | storage | [5 empty] | unc | unc | unc | unc | unc | unc | unc | unc | unc | unc | unc | unc | unc | unc | unc | unc | unc | unc | unc | unc | unc | unc | unc | unc | unc | unc | unc | unc | unc | unc | unc | unc | unc | unc | unc | unc
MOST_CNST_NO_COAL_NUC | 1 | RSA | Generator | solar_pv | renewables | [5 empty] | unc | unc | unc | unc | unc | unc | unc | unc | unc | unc | unc | unc | unc | unc | unc | unc | unc | unc | unc | unc | unc | unc | unc | unc | unc | unc | unc | unc | unc | unc | unc | unc | unc | unc | unc | unc
MOST_CNST_NO_COAL_NUC | 1 | RSA | Generator | solar_pv_low | renewables | [5 empty] | unc | unc | unc | unc | unc | unc | unc | unc | unc | unc | unc | unc | unc | unc | unc | unc | unc | unc | unc | unc | unc | unc | unc | unc | unc | unc | unc | unc | unc | unc | unc | unc | unc | unc | unc | unc
MOST_CNST_NO_COAL_NUC | 1 | RSA | Generator | solar_pv_rooftop | renewables | [5 empty] | 4624 | 5299 | 5974 | 6649 | 7324 | 7999 | 8674 | 9349 | 10024 | 10699 | 11374 | 11374 | 11374 | 11374 | 11374 | 11374 | 11374 | 11374 | 11374 | 11374 | 11374 | 11374 | 11374 | 11374 | 11374 | 11374 | 11374 | 11374 | 11374 | 11374 | 11374 | 11374 | 11374 | 11374 | 11374 | 11374
MOST_CNST_NO_COAL_NUC | 1 | RSA | Generator | solar_csp | renewables | [5 empty] | unc | unc | unc | unc | unc | unc | unc | unc | unc | unc | unc | unc | unc | unc | unc | unc | unc | unc | unc | unc | unc | unc | unc | unc | unc | unc | unc | unc | unc | unc | unc | unc | unc | unc | unc | unc
MOST_CNST_NO_COAL_NUC | 1 | RSA | Generator | wind | renewables | [5 empty] | unc | unc | unc | unc | unc | 7000 | unc | unc | unc | unc | unc | unc | unc | unc | unc | unc | unc | unc | unc | unc | unc | unc | unc | unc | unc | unc | unc | unc | unc | unc | unc | unc | unc | unc | unc | unc
MOST_CNST_NO_COAL_NUC | 1 | RSA | Generator | wind_low | renewables | [5 empty] | unc | unc | unc | unc | unc | unc | unc | unc | unc | unc | unc | unc | unc | unc | unc | unc | unc | unc | unc | unc | unc | unc | unc | unc | unc | unc | unc | unc | unc | unc | unc | unc | unc | unc | unc | unc
MOST_CNST_NO_COAL_NUC | 1 | RSA | Generator | ccgt_steam | conventional | [5 empty] | unc | unc | unc | unc | unc | unc | unc | unc | unc | unc | unc | unc | unc | unc | unc | unc | unc | unc | unc | unc | unc | unc | unc | unc | unc | unc | unc | unc | unc | unc | unc | unc | unc | unc | unc | unc
MOST_CNST_NO_COAL_NUC | 1 | RSA | Generator | ocgt_gas | conventional | [5 empty] | unc | unc | unc | unc | unc | unc | unc | unc | unc | unc | unc | unc | unc | unc | unc | unc | unc | unc | unc | unc | unc | unc | unc | unc | unc | unc | unc | unc | unc | unc | unc | unc | unc | unc | unc | unc
MOST_CNST_NO_COAL_NUC | 1 | RSA | Generator | ocgt_gas_h2_40 | conventional | [5 empty] | unc | unc | unc | unc | unc | unc | unc | unc | unc | unc | unc | unc | unc | unc | unc | unc | unc | unc | unc | unc | unc | unc | unc | unc | unc | unc | unc | unc | unc | unc | unc | unc | unc | unc | unc | unc
MOST_CNST_NO_COAL_NUC | 1 | RSA | Generator | ocgt_gas_h2_45 | conventional | [5 empty] | unc | unc | unc | unc | unc | unc | unc | unc | unc | unc | unc | unc | unc | unc | unc | unc | unc | unc | unc | unc | unc | unc | unc | unc | unc | unc | unc | unc | unc | unc | unc | unc | unc | unc | unc | unc
MOST_CNST_NO_COAL_NUC | 1 | RSA | Generator | ocgt_gas_h2_50 | conventional | [5 empty] | unc | unc | unc | unc | unc | unc | unc | unc | unc | unc | unc | unc | unc | unc | unc | unc | unc | unc | unc | unc | unc | unc | unc | unc | unc | unc | unc | unc | unc | unc | unc | unc | unc | unc | unc | unc
MOST_CNST_NO_COAL_NUC | 1 | RSA | Generator | ocgt_gas_h2_55 | conventional | [5 empty] | unc | unc | unc | unc | unc | unc | unc | unc | unc | unc | unc | unc | unc | unc | unc | unc | unc | unc | unc | unc | unc | unc | unc | unc | unc | unc | unc | unc | unc | unc | unc | unc | unc | unc | unc | unc
MOST_CNST_NO_COAL_NUC | 1 | RSA | Generator | ocgt_gas_h2_60 | conventional | [5 empty] | unc | unc | unc | unc | unc | unc | unc | unc | unc | unc | unc | unc | unc | unc | unc | unc | unc | unc | unc | unc | unc | unc | unc | unc | unc | unc | unc | unc | unc | unc | unc | unc | unc | unc | unc | unc
MOST_CNST_NO_COAL_NUC | 1 | RSA | Generator | ocgt_diesel | conventional | [5 empty] | unc | unc | unc | unc | unc | unc | unc | unc | unc | unc | unc | unc | unc | unc | unc | unc | unc | unc | unc | unc | unc | unc | unc | unc | unc | unc | unc | unc | unc | unc | unc | unc | unc | unc | unc | unc
MOST_CNST_NO_COAL_NUC | 1 | RSA | Generator | ocgt_blend | conventional | [5 empty] | 0 | 0 | 0 | 0 | 0 | 0 | 0 | 0 | 0 | 0 | 0 | 0 | 0 | 0 | 0 | 0 | 0 | 0 | 0 | 0 | 0 | 0 | 0 | 0 | 0 | 0 | 0 | 0 | 0 | 0 | 0 | 0 | 0 | 0 | 0 | 0
MOST_CNST_NO_COAL_NUC | 1 | RSA | Generator | coal | conventional | [5 empty] | 0 | 0 | 0 | 0 | 0 | 0 | 0 | 0 | 0 | 0 | 0 | 0 | 0 | 0 | 0 | 0 | 0 | 0 | 0 | 0 | 0 | 0 | 0 | 0 | 0 | 0 | 0 | 0 | 0 | 0 | 0 | 0 | 0 | 0 | 0 | 0
MOST_CNST_NO_COAL_NUC | 1 | RSA | Generator | nuclear | conventional | [5 empty] | 0 | 0 | 0 | 0 | 0 | 0 | 0 | 0 | 0 | 0 | 0 | 0 | 0 | 0 | 0 | 0 | 0 | 0 | 0 | 0 | 0 | 0 | 0 | 0 | 0 | 0 | 0 | 0 | 0 | 0 | 0 | 0 | 0 | 0 | 0 | 0
MOST_CNST_NO_COAL_NUC | 1 | RSA | StorageUnit | phs | storage | [5 empty] | 0 | 0 | 0 | 0 | 0 | 0 | 0 | 0 | 0 | 0 | 1500 | 1500 | 1500 | 1500 | 1500 | 1500 | 1500 | 1500 | 1500 | 1500 | 1500 | 1500 | 1500 | 1500 | 1500 | 1500 | 1500 | 1500 | 1500 | 1500 | 1500 | 1500 | 1500 | 1500 | 1500 | 1500
MOST_CNST_NO_COAL_NUC | 1 | RSA | StorageUnit | battery_1h | storage | [5 empty] | unc | unc | unc | unc | unc | unc | unc | unc | unc | unc | unc | unc | unc | unc | unc | unc | unc | unc | unc | unc | unc | unc | unc | unc | unc | unc | unc | unc | unc | unc | unc | unc | unc | unc | unc | unc
MOST_CNST_NO_COAL_NUC | 1 | RSA | StorageUnit | battery_4h | storage | [5 empty] | unc | unc | unc | unc | unc | unc | unc | unc | unc | unc | unc | unc | unc | unc | unc | unc | unc | unc | unc | unc | unc | unc | unc | unc | unc | unc | unc | unc | unc | unc | unc | unc | unc | unc | unc | unc
MOST_CNST_NO_COAL_NUC | 1 | RSA | StorageUnit | battery_8h | storage | [5 empty] | unc | unc | unc | unc | unc | unc | unc | unc | unc | unc | unc | unc | unc | unc | unc | unc | unc | unc | unc | unc | unc | unc | unc | unc | unc | unc | unc | unc | unc | unc | unc | unc | unc | unc | unc | unc
Note on Q27: [Threaded comment] Your version of Excel allows you to read this threaded comment; however, any edits to it will get removed if the file is opened in a newer version of Excel. Learn more: https://go.microsoft.com/fwlink/?linkid=870924 Comment: TDP by 2030 + some additional
Note on Q90: [Threaded comment] Your version of Excel allows you to read this threaded comment; however, any edits to it will get removed if the file is opened in a newer version of Excel. Learn more: https://go.microsoft.com/fwlink/?linkid=870924 Comment: TDP by 2030 + some additional

## min_total_installed
scenario | supply_region | location | component | carrier | category | 2025 | 2026 | 2027 | 2028 | 2029 | 2030 | 2031 | 2032 | 2033 | 2034 | 2035 | 2036 | 2037 | 2038 | 2039 | 2040 | 2041 | 2042 | 2043 | 2044 | 2045 | 2046 | 2047 | 2048 | 2049 | 2050 | 2051 | 2052 | 2053 | 2054 | 2055 | 2056 | 2057 | 2058 | 2059 | 2060
UNC | 1 | RSA | Generator | solar_pv_rooftop | renewables | 4624 | 5299 | 5974 | 6649 | 7324 | 7999 | 8674 | 9349 | 10024 | 10699 | 11374 | 11374 | 11374 | 11374 | 11374 | 11374 | 11374 | 11374 | 11374 | 11374 | 11374 | 11374 | 11374 | 11374 | 11374 | 11374 | 11374 | 11374 | 11374 | 11374 | 11374 | 11374 | 11374 | 11374 | 11374 | 11374
UNC | 1 | RSA | Generator | solar_pv_low | renewables | 1541 | 1766 | 1991 | 2216 | 2441 | 2666 | 2891 | 3116 | 3341 | 3566 | 3791 | 3791 | 3791 | 3791 | 3791 | 3791 | 3791 | 3791 | 3791 | 3791 | 3791 | 3791 | 3791 | 3791 | 3791 | 3791 | 3791 | 3791 | 3791 | 3791 | 3791 | 3791 | 3791 | 3791 | 3791 | 3791
ignore | 1 | RSA | Generator | solar_pv_low_tot | renewables | 6165 | 7065 | 7965 | 8865 | 9765 | 10665 | 11565 | 12465 | 13365 | 14265 | 15165 | 15165 | 15165 | 15165 | 15165 | 15165 | 15165 | 15165 | 15165 | 15165 | 15165 | 15165 | 15165 | 15165 | 15165 | 15165 | 15165 | 15165 | 15165 | 15165 | 15165 | 15165 | 15165 | 15165 | 15165 | 15165
MTSAO_BQ | 1 | RSA | Generator | solar_pv_low | renewables | 1541 | 1766 | 1991 | 2216 | 2441 | 4768 | 0 | 0 | 0 | 0 | 0 | 0 | 0 | 0 | 0 | 0 | 0 | 0 | 0 | 0 | 0 | 0 | 0 | 0 | 0 | 0 | 0 | 0 | 0 | 0 | 0 | 0 | 0 | 0 | 0 | 0
MTSAO_BQ | 1 | RSA | Generator | solar_pv_rooftop | renewables | 4624 | 5299 | 5974 | 6649 | 7324 | 7999 | 8674 | 9349 | 10024 | 10699 | 11374 | 11374 | 11374 | 11374 | 11374 | 11374 | 11374 | 11374 | 11374 | 11374 | 11374 | 11374 | 11374 | 11374 | 11374 | 11374 | 11374 | 11374 | 11374 | 11374 | 11374 | 11374 | 11374 | 11374 | 11374 | 11374
MTSAO_BQ | 1 | RSA | Generator | wind | renewables | 5 | 0 | 0 | 0 | 0 | 3895 | 0 | 0 | 0 | 0 | 0 | 0 | 0 | 0 | 0 | 0 | 0 | 0 | 0 | 0 | 0 | 0 | 0 | 0 | 0 | 0 | 0 | 0 | 0 | 0 | 0 | 0 | 0 | 0 | 0 | 0
MTSAO_BQ | 1 | RSA | Generator | wind_low | renewables | 5 | 0 | 0 | 0 | 0 | 0 | 0 | 0 | 0 | 0 | 0 | 0 | 0 | 0 | 0 | 0 | 0 | 0 | 0 | 0 | 0 | 0 | 0 | 0 | 0 | 0 | 0 | 0 | 0 | 0 | 0 | 0 | 0 | 0 | 0 | 0
MTSAO_BQ | 1 | RSA | Generator | battery_4h | renewables | 0 | 0 | 0 | 0 | 0 | 2615 | 0 | 0 | 0 | 0 | 0 | 0 | 0 | 0 | 0 | 0 | 0 | 0 | 0 | 0 | 0 | 0 | 0 | 0 | 0 | 0 | 0 | 0 | 0 | 0 | 0 | 0 | 0 | 0 | 0 | 0
IRP24_BQ_IGCAR | 1 | RSA | Generator | solar_pv_low | renewables | 1541 | 1766 | 1991 | 2216 | 2441 | 6988 | 0 | 0 | 0 | 0 | 0 | 0 | 0 | 0 | 0 | 0 | 0 | 0 | 0 | 0 | 0 | 0 | 0 | 0 | 0 | 0 | 0 | 0 | 0 | 0 | 0 | 0 | 0 | 0 | 0 | 0
IRP24_BQ_IGCAR | 1 | RSA | Generator | solar_pv_rooftop | renewables | 4624 | 5299 | 5974 | 6649 | 7324 | 7999 | 8674 | 9349 | 10024 | 10699 | 11374 | 11374 | 11374 | 11374 | 11374 | 11374 | 11374 | 11374 | 11374 | 11374 | 11374 | 11374 | 11374 | 11374 | 11374 | 11374 | 11374 | 11374 | 11374 | 11374 | 11374 | 11374 | 11374 | 11374 | 11374 | 11374
IRP24_BQ_IGCAR | 1 | RSA | Generator | wind | renewables | 5 | 0 | 0 | 0 | 0 | 5888 | 0 | 0 | 0 | 0 | 0 | 0 | 0 | 0 | 0 | 0 | 0 | 0 | 0 | 0 | 0 | 0 | 0 | 0 | 0 | 0 | 0 | 0 | 0 | 0 | 0 | 0 | 0 | 0 | 0 | 0
IRP24_BQ_IGCAR | 1 | RSA | Generator | wind_low | renewables | 5 | 0 | 0 | 0 | 0 | 500 | 0 | 0 | 0 | 0 | 0 | 0 | 0 | 0 | 0 | 0 | 0 | 0 | 0 | 0 | 0 | 0 | 0 | 0 | 0 | 0 | 0 | 0 | 0 | 0 | 0 | 0 | 0 | 0 | 0 | 0
IRP24_BQ_IGCAR | 1 | RSA | Generator | battery_4h | renewables | 0 | 0 | 0 | 0 | 0 | 2615 | 0 | 0 | 0 | 0 | 0 | 0 | 0 | 0 | 0 | 0 | 0 | 0 | 0 | 0 | 0 | 0 | 0 | 0 | 0 | 0 | 0 | 0 | 0 | 0 | 0 | 0 | 0 | 0 | 0 | 0

## max_annual_installed
scenario | supply_region | location | component | carrier | category | 2020 | 2021 | 2022 | 2023 | 2024 | 2025 | 2026 | 2027 | 2028 | 2029 | 2030 | 2031 | 2032 | 2033 | 2034 | 2035 | 2036 | 2037 | 2038 | 2039 | 2040 | 2041 | 2042 | 2043 | 2044 | 2045 | 2046 | 2047 | 2048 | 2049 | 2050 | 2051 | 2052 | 2053 | 2054 | 2055 | 2056 | 2057 | 2058 | 2059 | 2060
UNC | 1 | RSA | Generator | solar_pv | renewables | unc |  |  |  |  | unc | unc | unc | unc | unc | unc | unc | unc | unc | unc | unc | unc | unc | unc | unc | unc | unc | unc | unc | unc | unc | unc | unc | unc | unc | unc | unc | unc | unc | unc | unc | unc | unc | unc | unc | unc
LEAST_CNST | 1 | RSA | Generator | solar_pv | renewables | [5 empty] | 0 | 0 | 0 | 0 | 0 | 10000 | 10000 | 10000 | 10000 | 10000 | 10000 | 10000 | 10000 | 10000 | 10000 | 10000 | 10000 | 10000 | 10000 | 10000 | 10000 | 10000 | 10000 | 10000 | 10000 | 10000 | 10000 | 10000 | 10000 | 10000 | 10000 | 10000 | 10000 | 10000 | 10000 | 10000
LEAST_CNST | 1 | RSA | Generator | solar_pv_low | renewables | [5 empty] | 2000 | 10000 | 10000 | 10000 | 10000 | 10000 | 10000 | 10000 | 10000 | 10000 | 10000 | 10000 | 10000 | 10000 | 10000 | 10000 | 10000 | 10000 | 10000 | 10000 | 10000 | 10000 | 10000 | 10000 | 10000 | 10000 | 10000 | 10000 | 10000 | 10000 | 10000 | 10000 | 10000 | 10000 | 10000 | 10000
LEAST_CNST | 1 | RSA | Generator | solar_csp | renewables | [5 empty] | 0 | 0 | 0 | 0 | 0 | 1000 | 1000 | 1000 | 1000 | 1000 | 1000 | 1000 | 1000 | 1000 | 1000 | 1000 | 1000 | 1000 | 1000 | 1000 | 1000 | 1000 | 1000 | 1000 | 1000 | 1000 | 1000 | 1000 | 1000 | 1000 | 1000 | 1000 | 1000 | 1000 | 1000 | 1000
LEAST_CNST | 1 | RSA | Generator | wind | renewables | [5 empty] | 5 | 1000 | 1100 | 1200 | 1300 | 1400 | 1500 | 1600 | 1700 | 1800 | 1900 | 2000 | 2100 | 2200 | 2300 | 2400 | 2500 | 2600 | 2700 | 2800 | 2900 | 3000 | 3100 | 3200 | 3300 | 3400 | 3500 | 3600 | 3700 | 3800 | 3900 | 4000 | 4100 | 4200 | 4300 | 4400
LEAST_CNST | 1 | RSA | Generator | wind_low | renewables | [5 empty] | 5 | 0 | 0 | 0 | 0 | 1500 | 1500 | 1500 | 1500 | 1500 | 1500 | 1500 | 1500 | 1500 | 1500 | 1500 | 1500 | 1500 | 1500 | 1500 | 1500 | 1500 | 1500 | 1500 | 1500 | 1500 | 1500 | 1500 | 1500 | 1500 | 1500 | 1500 | 1500 | 1500 | 1500 | 1500
LEAST_CNST | 1 | RSA | Generator | ccgt_steam | conventional | [5 empty] | 0 | 0 | 0 | 0 | 0 | unc | unc | unc | unc | unc | unc | unc | unc | unc | unc | unc | unc | unc | unc | unc | unc | unc | unc | unc | unc | unc | unc | unc | unc | unc | unc | unc | unc | unc | unc | unc
LEAST_CNST | 1 | RSA | Generator | ocgt_gas | conventional | [5 empty] | 0 | 0 | 0 | 0 | 0 | unc | unc | unc | unc | unc | unc | unc | unc | unc | unc | unc | unc | unc | unc | unc | unc | unc | unc | unc | unc | unc | unc | unc | unc | unc | unc | unc | unc | unc | unc | unc
LEAST_CNST | 1 | RSA | Generator | ocgt_gas_h2_40 | conventional | [5 empty] | 0 | 0 | 0 | 0 | 0 | unc | 0 | 0 | 0 | 0 | 0 | 0 | 0 | 0 | 0 | 0 | 0 | 0 | 0 | 0 | 0 | 0 | 0 | 0 | 0 | 0 | 0 | 0 | 0 | 0 | 0 | 0 | 0 | 0 | 0 | 0
LEAST_CNST | 1 | RSA | Generator | ocgt_gas_h2_45 | conventional | [5 empty] | 0 | 0 | 0 | 0 | 0 | unc | unc | unc | unc | unc | unc | 0 | 0 | 0 | 0 | 0 | 0 | 0 | 0 | 0 | 0 | 0 | 0 | 0 | 0 | 0 | 0 | 0 | 0 | 0 | 0 | 0 | 0 | 0 | 0 | 0
LEAST_CNST | 1 | RSA | Generator | ocgt_gas_h2_50 | conventional | [5 empty] | 0 | 0 | 0 | 0 | 0 | unc | unc | unc | unc | unc | unc | unc | unc | unc | unc | unc | 0 | 0 | 0 | 0 | 0 | 0 | 0 | 0 | 0 | 0 | 0 | 0 | 0 | 0 | 0 | 0 | 0 | 0 | 0 | 0
LEAST_CNST | 1 | RSA | Generator | ocgt_gas_h2_55 | conventional | [5 empty] | 0 | 0 | 0 | 0 | 0 | unc | unc | unc | unc | unc | unc | unc | unc | unc | unc | unc | unc | unc | unc | unc | unc | 0 | 0 | 0 | 0 | 0 | 0 | 0 | 0 | 0 | 0 | 0 | 0 | 0 | 0 | 0
LEAST_CNST | 1 | RSA | Generator | ocgt_gas_h2_60 | conventional | [5 empty] | 0 | 0 | 0 | 0 | 0 | unc | unc | unc | unc | unc | unc | unc | unc | unc | unc | unc | unc | unc | unc | unc | unc | unc | unc | unc | unc | unc | 0 | 0 | 0 | 0 | 0 | 0 | 0 | 0 | 0 | 0
LEAST_CNST | 1 | RSA | Generator | ocgt_diesel | conventional | [5 empty] | 0 | 0 | 0 | 0 | 0 | unc | unc | unc | unc | unc | unc | unc | unc | unc | unc | unc | unc | unc | unc | unc | unc | unc | unc | unc | unc | unc | unc | unc | unc | unc | unc | unc | unc | unc | unc | unc
LEAST_CNST | 1 | RSA | Generator | ocgt_blend | conventional | [5 empty] | 0 | 0 | 0 | 0 | 0 | 0 | 0 | 0 | 0 | 0 | 0 | 0 | 0 | 0 | 0 | 0 | 0 | 0 | 0 | 0 | 0 | 0 | 0 | 0 | 0 | 0 | 0 | 0 | 0 | 0 | 0 | 0 | 0 | 0 | 0 | 0
LEAST_CNST | 1 | RSA | Generator | coal | conventional | [5 empty] | unc | unc | unc | unc | unc | unc | unc | unc | unc | unc | unc | unc | unc | unc | unc | unc | unc | unc | unc | unc | unc | unc | unc | unc | unc | unc | unc | unc | unc | unc | unc | unc | unc | unc | unc | unc
LEAST_CNST | 1 | RSA | Generator | nuclear | conventional | [5 empty] | unc | unc | unc | unc | unc | unc | unc | unc | unc | unc | unc | unc | unc | unc | unc | unc | unc | unc | unc | unc | unc | unc | unc | unc | unc | unc | unc | unc | unc | unc | unc | unc | unc | unc | unc | unc
LEAST_CNST | 1 | RSA | StorageUnit | phs | storage | [5 empty] | unc | unc | unc | unc | unc | unc | unc | unc | unc | unc | unc | unc | unc | unc | unc | unc | unc | unc | unc | unc | unc | unc | unc | unc | unc | unc | unc | unc | unc | unc | unc | unc | unc | unc | unc | unc
LEAST_CNST | 1 | RSA | StorageUnit | battery_1h | storage | [5 empty] | unc | unc | unc | unc | unc | unc | unc | unc | unc | unc | unc | unc | unc | unc | unc | unc | unc | unc | unc | unc | unc | unc | unc | unc | unc | unc | unc | unc | unc | unc | unc | unc | unc | unc | unc | unc
LEAST_CNST | 1 | RSA | StorageUnit | battery_4h | storage | [5 empty] | unc | unc | unc | unc | unc | unc | unc | unc | unc | unc | unc | unc | unc | unc | unc | unc | unc | unc | unc | unc | unc | unc | unc | unc | unc | unc | unc | unc | unc | unc | unc | unc | unc | unc | unc | unc
LEAST_CNST | 1 | RSA | StorageUnit | battery_8h | storage | [5 empty] | unc | unc | unc | unc | unc | unc | unc | unc | unc | unc | unc | unc | unc | unc | unc | unc | unc | unc | unc | unc | unc | unc | unc | unc | unc | unc | unc | unc | unc | unc | unc | unc | unc | unc | unc | unc
LST_HIGH | 1 | RSA | Generator | wind | renewables | [5 empty] | 5 | 1005 | 2105 | 3305 | 4605 | 6005 | 7505 | 9105 | 10805 | 12605 | 14505 | 16505 | 18605 | 20805 | 23105 | 25505 | 28005 | 30605 | 33305 | 36105 | 39005 | 42005 | 45105 | 48305 | 51605 | 55005 | 58505 | 62105 | 65805 | 69605 | 73505 | 77505 | 81605 | 85805 | 90105 | 94505
LST_LOW | 1 | RSA | Generator | wind | renewables | [5 empty] | 5 | 5 | 5 | 5 | 5 | 1505 | 3005 | 4505 | 6005 | 7505 | 9005 | 10505 | 12005 | 13505 | 15005 | 16505 | 18005 | 19505 | 21005 | 22505 | 24005 | 25505 | 27005 | 28505 | 30005 | 31505 | 33005 | 34505 | 36005 | 37505 | 39005 | 40505 | 42005 | 43505 | 45005 | 46505
LST_TOT | 1 | RSA | Generator | wind | renewables | [5 empty] | 10 | 1010 | 2110 | 3310 | 4610 | 7510 | 10510 | 13610 | 16810 | 20110 | 23510 | 27010 | 30610 | 34310 | 38110 | 42010 | 46010 | 50110 | 54310 | 58610 | 63010 | 67510 | 72110 | 76810 | 81610 | 86510 | 91510 | 96610 | 101810 | 107110 | 112510 | 118010 | 123610 | 129310 | 135110 | 141010
MOD_CNST | 1 | RSA | Generator | solar_pv | renewables | [5 empty] | 0 | 0 | 0 | 0 | 0 | 10000 | 10000 | 10000 | 10000 | 10000 | 10000 | 10000 | 10000 | 10000 | 10000 | 10000 | 10000 | 10000 | 10000 | 10000 | 10000 | 10000 | 10000 | 10000 | 10000 | 10000 | 10000 | 10000 | 10000 | 10000 | 10000 | 10000 | 10000 | 10000 | 10000 | 10000
MOD_CNST | 1 | RSA | Generator | solar_pv_low | renewables | [5 empty] | 2000 | 10000 | 10000 | 10000 | 10000 | 10000 | 10000 | 10000 | 10000 | 10000 | 10000 | 10000 | 10000 | 10000 | 10000 | 10000 | 10000 | 10000 | 10000 | 10000 | 10000 | 10000 | 10000 | 10000 | 10000 | 10000 | 10000 | 10000 | 10000 | 10000 | 10000 | 10000 | 10000 | 10000 | 10000 | 10000
MOD_CNST | 1 | RSA | Generator | solar_csp | renewables | [5 empty] | 0 | 1000 | 1000 | 1000 | 1000 | 1000 | 1000 | 1000 | 1000 | 1000 | 1000 | 1000 | 1000 | 1000 | 1000 | 1000 | 1000 | 1000 | 1000 | 1000 | 1000 | 1000 | 1000 | 1000 | 1000 | 1000 | 1000 | 1000 | 1000 | 1000 | 1000 | 1000 | 1000 | 1000 | 1000 | 1000
MOD_CNST | 1 | RSA | Generator | wind | renewables | [5 empty] | 5 | 1000 | 1000 | 1000 | 1000 | 1000 | 1100 | 1200 | 1300 | 1400 | 1500 | 1600 | 1700 | 1800 | 1900 | 2000 | 2100 | 2200 | 2300 | 2400 | 2500 | 2600 | 2700 | 2800 | 2900 | 3000 | 3100 | 3200 | 3300 | 3400 | 3500 | 3600 | 3700 | 3800 | 3900 | 4000
MOD_CNST | 1 | RSA | Generator | wind_low | renewables | [5 empty] | 5 | 0 | 0 | 0 | 0 | 1000 | 1000 | 1000 | 1000 | 1000 | 1000 | 1000 | 1000 | 1000 | 1000 | 1000 | 1000 | 1000 | 1000 | 1000 | 1000 | 1000 | 1000 | 1000 | 1000 | 1000 | 1000 | 1000 | 1000 | 1000 | 1000 | 1000 | 1000 | 1000 | 1000 | 1000
MOD_CNST | 1 | RSA | Generator | ccgt_steam | conventional | [5 empty] | 0 | 0 | 0 | 0 | 0 | unc | unc | unc | unc | unc | unc | unc | unc | unc | unc | unc | unc | unc | unc | unc | unc | unc | unc | unc | unc | unc | unc | unc | unc | unc | unc | unc | unc | unc | unc | unc
MOD_CNST | 1 | RSA | Generator | ocgt_gas | conventional | [5 empty] | 0 | 0 | 0 | 0 | 0 | unc | unc | unc | unc | unc | unc | unc | unc | unc | unc | unc | unc | unc | unc | unc | unc | unc | unc | unc | unc | unc | unc | unc | unc | unc | unc | unc | unc | unc | unc | unc
MOD_CNST | 1 | RSA | Generator | ocgt_gas_h2_40 | conventional | [5 empty] | 0 | 0 | 0 | 0 | 0 | unc | 0 | 0 | 0 | 0 | 0 | 0 | 0 | 0 | 0 | 0 | 0 | 0 | 0 | 0 | 0 | 0 | 0 | 0 | 0 | 0 | 0 | 0 | 0 | 0 | 0 | 0 | 0 | 0 | 0 | 0
MOD_CNST | 1 | RSA | Generator | ocgt_gas_h2_45 | conventional | [5 empty] | 0 | 0 | 0 | 0 | 0 | unc | unc | unc | unc | unc | unc | 0 | 0 | 0 | 0 | 0 | 0 | 0 | 0 | 0 | 0 | 0 | 0 | 0 | 0 | 0 | 0 | 0 | 0 | 0 | 0 | 0 | 0 | 0 | 0 | 0
MOD_CNST | 1 | RSA | Generator | ocgt_gas_h2_50 | conventional | [5 empty] | 0 | 0 | 0 | 0 | 0 | unc | unc | unc | unc | unc | unc | unc | unc | unc | unc | unc | 0 | 0 | 0 | 0 | 0 | 0 | 0 | 0 | 0 | 0 | 0 | 0 | 0 | 0 | 0 | 0 | 0 | 0 | 0 | 0
MOD_CNST | 1 | RSA | Generator | ocgt_gas_h2_55 | conventional | [5 empty] | 0 | 0 | 0 | 0 | 0 | unc | unc | unc | unc | unc | unc | unc | unc | unc | unc | unc | unc | unc | unc | unc | unc | 0 | 0 | 0 | 0 | 0 | 0 | 0 | 0 | 0 | 0 | 0 | 0 | 0 | 0 | 0
MOD_CNST | 1 | RSA | Generator | ocgt_gas_h2_60 | conventional | [5 empty] | 0 | 0 | 0 | 0 | 0 | unc | unc | unc | unc | unc | unc | unc | unc | unc | unc | unc | unc | unc | unc | unc | unc | unc | unc | unc | unc | unc | 0 | 0 | 0 | 0 | 0 | 0 | 0 | 0 | 0 | 0
MOD_CNST | 1 | RSA | Generator | ocgt_diesel | conventional | [5 empty] | 0 | 0 | 0 | 0 | 0 | unc | unc | unc | unc | unc | unc | unc | unc | unc | unc | unc | unc | unc | unc | unc | unc | unc | unc | unc | unc | unc | unc | unc | unc | unc | unc | unc | unc | unc | unc | unc
MOD_CNST | 1 | RSA | Generator | ocgt_blend | conventional | [5 empty] | 0 | 0 | 0 | 0 | 0 | 0 | 0 | 0 | 0 | 0 | 0 | 0 | 0 | 0 | 0 | 0 | 0 | 0 | 0 | 0 | 0 | 0 | 0 | 0 | 0 | 0 | 0 | 0 | 0 | 0 | 0 | 0 | 0 | 0 | 0 | 0
MOD_CNST | 1 | RSA | Generator | coal | conventional | [5 empty] | 0 | 0 | 0 | 0 | 0 | unc | unc | unc | unc | unc | unc | unc | unc | unc | unc | unc | unc | unc | unc | unc | unc | unc | unc | unc | unc | unc | unc | unc | unc | unc | unc | unc | unc | unc | unc | unc
MOD_CNST | 1 | RSA | Generator | nuclear | conventional | [5 empty] | 0 | 0 | 0 | 0 | 0 | unc | unc | unc | unc | unc | unc | unc | unc | unc | unc | unc | unc | unc | unc | unc | unc | unc | unc | unc | unc | unc | unc | unc | unc | unc | unc | unc | unc | unc | unc | unc
MOD_CNST | 1 | RSA | StorageUnit | phs | storage | [5 empty] | 0 | 0 | 0 | 0 | 0 | unc | unc | unc | unc | unc | unc | unc | unc | unc | unc | unc | unc | unc | unc | unc | unc | unc | unc | unc | unc | unc | unc | unc | unc | unc | unc | unc | unc | unc | unc | unc
MOD_CNST | 1 | RSA | StorageUnit | battery_1h | storage | [5 empty] | unc | unc | unc | unc | unc | unc | unc | unc | unc | unc | unc | unc | unc | unc | unc | unc | unc | unc | unc | unc | unc | unc | unc | unc | unc | unc | unc | unc | unc | unc | unc | unc | unc | unc | unc | unc
MOD_CNST | 1 | RSA | StorageUnit | battery_4h | storage | [5 empty] | unc | unc | unc | unc | unc | unc | unc | unc | unc | unc | unc | unc | unc | unc | unc | unc | unc | unc | unc | unc | unc | unc | unc | unc | unc | unc | unc | unc | unc | unc | unc | unc | unc | unc | unc | unc
MOD_CNST | 1 | RSA | StorageUnit | battery_8h | storage | [5 empty] | unc | unc | unc | unc | unc | unc | unc | unc | unc | unc | unc | unc | unc | unc | unc | unc | unc | unc | unc | unc | unc | unc | unc | unc | unc | unc | unc | unc | unc | unc | unc | unc | unc | unc | unc | unc
MOD_HIGH | 1 | RSA | Generator | wind | renewables | [5 empty] | 0 | 1000 | 2000 | 3000 | 4000 | 5000 | 6100 | 7300 | 8600 | 10000 | 11500 | 13100 | 14800 | 16600 | 18500 | 20500 | 22600 | 24800 | 27100 | 29500 | 32000 | 34600 | 37300 | 40100 | 43000 | 46000 | 49100 | 52300 | 55600 | 59000 | 62500 | 66100 | 69800 | 73600 | 77500 | 81500
MOD_LOW | 1 | RSA | Generator | wind | renewables | [5 empty] | 0 | 0 | 0 | 0 | 0 | 1000 | 2000 | 3000 | 4000 | 5000 | 6000 | 7000 | 8000 | 9000 | 10000 | 11000 | 12000 | 13000 | 14000 | 15000 | 16000 | 17000 | 18000 | 19000 | 20000 | 21000 | 22000 | 23000 | 24000 | 25000 | 26000 | 27000 | 28000 | 29000 | 30000 | 31000
MOD_TOT | 1 | RSA | Generator | wind | renewables | [5 empty] | 0 | 1000 | 2000 | 3000 | 4000 | 6000 | 8100 | 10300 | 12600 | 15000 | 17500 | 20100 | 22800 | 25600 | 28500 | 31500 | 34600 | 37800 | 41100 | 44500 | 48000 | 51600 | 55300 | 59100 | 63000 | 67000 | 71100 | 75300 | 79600 | 84000 | 88500 | 93100 | 97800 | 102600 | 107500 | 112500
MOST_CNST | 1 | RSA | Generator | solar_pv | renewables | [5 empty] | 0 | 0 | 0 | 0 | 0 | 10000 | 10000 | 10000 | 10000 | 10000 | 10000 | 10000 | 10000 | 10000 | 10000 | 10000 | 10000 | 10000 | 10000 | 10000 | 10000 | 10000 | 10000 | 10000 | 10000 | 10000 | 10000 | 10000 | 10000 | 10000 | 10000 | 10000 | 10000 | 10000 | 10000 | 10000
MOST_CNST | 1 | RSA | Generator | solar_pv_low | renewables | [5 empty] | 2000 | 10000 | 10000 | 10000 | 10000 | 10000 | 10000 | 10000 | 10000 | 10000 | 10000 | 10000 | 10000 | 10000 | 10000 | 10000 | 10000 | 10000 | 10000 | 10000 | 10000 | 10000 | 10000 | 10000 | 10000 | 10000 | 10000 | 10000 | 10000 | 10000 | 10000 | 10000 | 10000 | 10000 | 10000 | 10000
MOST_CNST | 1 | RSA | Generator | solar_csp | renewables | [5 empty] | 0 | 1000 | 1000 | 1000 | 1000 | 1000 | 1000 | 1000 | 1000 | 1000 | 1000 | 1000 | 1000 | 1000 | 1000 | 1000 | 1000 | 1000 | 1000 | 1000 | 1000 | 1000 | 1000 | 1000 | 1000 | 1000 | 1000 | 1000 | 1000 | 1000 | 1000 | 1000 | 1000 | 1000 | 1000 | 1000
MOST_CNST | 1 | RSA | Generator | wind | renewables | [5 empty] | 5 | 1000 | 1000 | 1000 | 1000 | 1000 | 1000 | 1000 | 1000 | 1000 | 1000 | 1100 | 1200 | 1300 | 1400 | 1500 | 1600 | 1700 | 1800 | 1900 | 2000 | 2100 | 2200 | 2300 | 2400 | 2500 | 2600 | 2700 | 2800 | 2900 | 3000 | 3100 | 3200 | 3300 | 3400 | 3500
MOST_CNST | 1 | RSA | Generator | wind_low | renewables | [5 empty] | 5 | 0 | 0 | 0 | 0 | 500 | 500 | 500 | 500 | 500 | 500 | 500 | 500 | 500 | 500 | 500 | 500 | 500 | 500 | 500 | 500 | 500 | 500 | 500 | 500 | 500 | 500 | 500 | 500 | 500 | 500 | 500 | 500 | 500 | 500 | 500
MOST_CNST | 1 | RSA | Generator | ccgt_steam | conventional | [5 empty] | 0 | 0 | 0 | 0 | 0 | unc | unc | unc | unc | unc | unc | unc | unc | unc | unc | unc | unc | unc | unc | unc | unc | unc | unc | unc | unc | unc | unc | unc | unc | unc | unc | unc | unc | unc | unc | unc
MOST_CNST | 1 | RSA | Generator | ocgt_gas | conventional | [5 empty] | 0 | 0 | 0 | 0 | 0 | unc | unc | unc | unc | unc | unc | unc | unc | unc | unc | unc | unc | unc | unc | unc | unc | unc | unc | unc | unc | unc | unc | unc | unc | unc | unc | unc | unc | unc | unc | unc
MOST_CNST | 1 | RSA | Generator | ocgt_gas_h2_40 | conventional | [5 empty] | 0 | 0 | 0 | 0 | 0 | unc | 0 | 0 | 0 | 0 | 0 | 0 | 0 | 0 | 0 | 0 | 0 | 0 | 0 | 0 | 0 | 0 | 0 | 0 | 0 | 0 | 0 | 0 | 0 | 0 | 0 | 0 | 0 | 0 | 0 | 0
MOST_CNST | 1 | RSA | Generator | ocgt_gas_h2_45 | conventional | [5 empty] | 0 | 0 | 0 | 0 | 0 | unc | unc | unc | unc | unc | unc | 0 | 0 | 0 | 0 | 0 | 0 | 0 | 0 | 0 | 0 | 0 | 0 | 0 | 0 | 0 | 0 | 0 | 0 | 0 | 0 | 0 | 0 | 0 | 0 | 0
MOST_CNST | 1 | RSA | Generator | ocgt_gas_h2_50 | conventional | [5 empty] | 0 | 0 | 0 | 0 | 0 | unc | unc | unc | unc | unc | unc | unc | unc | unc | unc | unc | 0 | 0 | 0 | 0 | 0 | 0 | 0 | 0 | 0 | 0 | 0 | 0 | 0 | 0 | 0 | 0 | 0 | 0 | 0 | 0
MOST_CNST | 1 | RSA | Generator | ocgt_gas_h2_55 | conventional | [5 empty] | 0 | 0 | 0 | 0 | 0 | unc | unc | unc | unc | unc | unc | unc | unc | unc | unc | unc | unc | unc | unc | unc | unc | 0 | 0 | 0 | 0 | 0 | 0 | 0 | 0 | 0 | 0 | 0 | 0 | 0 | 0 | 0
MOST_CNST | 1 | RSA | Generator | ocgt_gas_h2_60 | conventional | [5 empty] | 0 | 0 | 0 | 0 | 0 | unc | unc | unc | unc | unc | unc | unc | unc | unc | unc | unc | unc | unc | unc | unc | unc | unc | unc | unc | unc | unc | 0 | 0 | 0 | 0 | 0 | 0 | 0 | 0 | 0 | 0
MOST_CNST | 1 | RSA | Generator | ocgt_diesel | conventional | [5 empty] | 0 | 0 | 0 | 0 | 0 | unc | unc | unc | unc | unc | unc | unc | unc | unc | unc | unc | unc | unc | unc | unc | unc | unc | unc | unc | unc | unc | unc | unc | unc | unc | unc | unc | unc | unc | unc | unc
MOST_CNST | 1 | RSA | Generator | ocgt_blend | conventional | [5 empty] | 0 | 0 | 0 | 0 | 0 | 0 | 0 | 0 | 0 | 0 | 0 | 0 | 0 | 0 | 0 | 0 | 0 | 0 | 0 | 0 | 0 | 0 | 0 | 0 | 0 | 0 | 0 | 0 | 0 | 0 | 0 | 0 | 0 | 0 | 0 | 0
MOST_CNST | 1 | RSA | Generator | coal | conventional | [5 empty] | 0 | 0 | 0 | 0 | 0 | 0 | 0 | 0 | 0 | 0 | unc | unc | unc | unc | unc | unc | unc | unc | unc | unc | unc | unc | unc | unc | unc | unc | unc | unc | unc | unc | unc | unc | unc | unc | unc | unc
MOST_CNST | 1 | RSA | Generator | nuclear | conventional | [5 empty] | 0 | 0 | 0 | 0 | 0 | 0 | 0 | 0 | 0 | 0 | unc | unc | unc | unc | unc | unc | unc | unc | unc | unc | unc | unc | unc | unc | unc | unc | unc | unc | unc | unc | unc | unc | unc | unc | unc | unc
MOST_CNST | 1 | RSA | StorageUnit | phs | storage | [5 empty] | 0 | 0 | 0 | 0 | 0 | 0 | 0 | 0 | 0 | 0 | unc | unc | unc | unc | unc | unc | unc | unc | unc | unc | unc | unc | unc | unc | unc | unc | unc | unc | unc | unc | unc | unc | unc | unc | unc | unc
MOST_CNST | 1 | RSA | StorageUnit | battery_1h | storage | [5 empty] | unc | unc | unc | unc | unc | unc | unc | unc | unc | unc | unc | unc | unc | unc | unc | unc | unc | unc | unc | unc | unc | unc | unc | unc | unc | unc | unc | unc | unc | unc | unc | unc | unc | unc | unc | unc
MOST_CNST | 1 | RSA | StorageUnit | battery_4h | storage | [5 empty] | unc | unc | unc | unc | unc | unc | unc | unc | unc | unc | unc | unc | unc | unc | unc | unc | unc | unc | unc | unc | unc | unc | unc | unc | unc | unc | unc | unc | unc | unc | unc | unc | unc | unc | unc | unc
MOST_CNST | 1 | RSA | StorageUnit | battery_8h | storage | [5 empty] | unc | unc | unc | unc | unc | unc | unc | unc | unc | unc | unc | unc | unc | unc | unc | unc | unc | unc | unc | unc | unc | unc | unc | unc | unc | unc | unc | unc | unc | unc | unc | unc | unc | unc | unc | unc
MST_HIGH | 1 | RSA | Generator | wind | renewables | [5 empty] | 0 | 1000 | 2000 | 3000 | 4000 | 5000 | 6000 | 7000 | 8000 | 9000 | 10000 | 11100 | 12300 | 13600 | 15000 | 16500 | 18100 | 19800 | 21600 | 23500 | 25500 | 27600 | 29800 | 32100 | 34500 | 37000 | 39600 | 42300 | 45100 | 48000 | 51000 | 54100 | 57300 | 60600 | 64000 | 67500
MST_LOW | 1 | RSA | Generator | wind | renewables | [5 empty] | 0 | 0 | 0 | 0 | 0 | 500 | 1000 | 1500 | 2000 | 2500 | 3000 | 3500 | 4000 | 4500 | 5000 | 5500 | 6000 | 6500 | 7000 | 7500 | 8000 | 8500 | 9000 | 9500 | 10000 | 10500 | 11000 | 11500 | 12000 | 12500 | 13000 | 13500 | 14000 | 14500 | 15000 | 15500
MST_TOT | 1 | RSA | Generator | wind | renewables | [5 empty] | 0 | 1000 | 2000 | 3000 | 4000 | 5500 | 7000 | 8500 | 10000 | 11500 | 13000 | 14600 | 16300 | 18100 | 20000 | 22000 | 24100 | 26300 | 28600 | 31000 | 33500 | 36100 | 38800 | 41600 | 44500 | 47500 | 50600 | 53800 | 57100 | 60500 | 64000 | 67600 | 71300 | 75100 | 79000 | 83000

## min_annual_installed
scenario | supply_region | location | component | carrier | category | 2020 | 2021 | 2022 | 2023 | 2024 | 2025 | 2026 | 2027 | 2028 | 2029 | 2030 | 2031 | 2032 | 2033 | 2034 | 2035 | 2036 | 2037 | 2038 | 2039 | 2040 | 2041 | 2042 | 2043 | 2044 | 2045 | 2046 | 2047 | 2048 | 2049 | 2050 | 2051 | 2052 | 2053 | 2054 | 2055 | 2056 | 2057 | 2058 | 2059 | 2060
UNC | 1 | RSA | Generator | solar_pv | conventional | 0 | 0 | 0 | 0 | 0 | 0 | 0 | 0 | 0 | 0 | 0 | 0 | 0 | 0 | 0 | 0 | 0 | 0 | 0 | 0 | 0 | 0 | 0 | 0 | 0 | 0 | 0 | 0 | 0 | 0 | 0 | 0 | 0 | 0 | 0 | 0 | 0 | 0 | 0 | 0 | 0
3GW_GAS | 1 | RSA | Generator | ccgt_steam | conventional | 0 | 0 | 0 | 0 | 0 | 0 | 0 | 0 | 0 | 0 | 900 | 0 | 0 | 0 | 0 | 0 | 0 | 0 | 0 | 0 | 0 | 0 | 0 | 0 | 0 | 0 | 0 | 0 | 0 | 0 | 0 | 0 | 0 | 0 | 0 | 0 | 0 | 0 | 0 | 0 | 0
3GW_GAS | 1 | RSA | Generator | ocgt_gas | conventional | 0 | 0 | 0 | 0 | 0 | 0 | 0 | 0 | 0 | 0 | 2100 | 0 | 0 | 0 | 0 | 0 | 0 | 0 | 0 | 0 | 0 | 0 | 0 | 0 | 0 | 0 | 0 | 0 | 0 | 0 | 0 | 0 | 0 | 0 | 0 | 0 | 0 | 0 | 0 | 0 | 0
6GW_GAS | 1 | RSA | Generator | ccgt_steam | conventional | 0 | 0 | 0 | 0 | 0 | 0 | 0 | 0 | 0 | 0 | 900 | 0 | 0 | 0 | 0 | 0 | 0 | 0 | 0 | 0 | 0 | 0 | 0 | 0 | 0 | 0 | 0 | 0 | 0 | 0 | 0 | 0 | 0 | 0 | 0 | 0 | 0 | 0 | 0 | 0 | 0
6GW_GAS | 1 | RSA | Generator | ocgt_gas | conventional | 0 | 0 | 0 | 0 | 0 | 0 | 0 | 0 | 0 | 0 | 2100 | 0 | 0 | 0 | 0 | 0 | 0 | 0 | 0 | 0 | 0 | 0 | 0 | 0 | 0 | 0 | 0 | 0 | 0 | 0 | 0 | 0 | 0 | 0 | 0 | 0 | 0 | 0 | 0 | 0 | 0
DLY_3GW_GAS | 1 | RSA | Generator | ccgt_steam | conventional | 0 | 0 | 0 | 0 | 0 | 0 | 0 | 0 | 0 | 0 | 0 | 0 | 0 | 0 | 0 | 900 | 0 | 0 | 0 | 0 | 0 | 0 | 0 | 0 | 0 | 0 | 0 | 0 | 0 | 0 | 0 | 0 | 0 | 0 | 0 | 0 | 0 | 0 | 0 | 0 | 0
DLY_3GW_GAS | 1 | RSA | Generator | ocgt_gas | conventional | 0 | 0 | 0 | 0 | 0 | 0 | 0 | 0 | 0 | 0 | 0 | 0 | 0 | 0 | 0 | 2100 | 0 | 0 | 0 | 0 | 0 | 0 | 0 | 0 | 0 | 0 | 0 | 0 | 0 | 0 | 0 | 0 | 0 | 0 | 0 | 0 | 0 | 0 | 0 | 0 | 0